## Guidance Notes
Introduction:
This Excel Based template is used to auto generate the points for scoring of GreenRE Energy Certification .Performance-Based Computation does not require the use of this excel, but may use this excel as reference.
Main functions of this calculator: Main functions of this calculator:
- | Recognises efficiency and energy reduction strategies
- | Notional baselines to incorporate AC total system efficiencies, non AC common areas etc.
- | Separates building savings, car park savings and receptacle savings
- | Some of the outputs from dynamic energy modelling can be used within the calculator such as AC efficiency values
General Notes:
- | The cells with formulas or baseline figures for background calculations are locked from edititing. Users are not to attempt to unlock to overwrite the locked cells.
- | Users are to input details and figures, or chose the options from a drop-down list only in the blue cells.
- | Always start a project with the "Building Data Schedule" tab. The required information for this section must be completed for the calculations to work correctly
- | All the sheet tabs in orange are required for users input for completeness of the energy performance calculation of your project.
- | For convenience additional tabs have been provided for users to enter in their own data to aid with their calculations or data entry. Additional tabs can be added by the user for this purpose.
- | If there are scenarios where there is neccessity to insert additional rows in the locked sheets, please request from the project's Green RE assessors to assist.
- | If there is a need to "copy - paste" from another source, please paste as text (Paste Special function) to avoid the cells being locked in some rare case of comapatible issues.
Sheet Tabs:
Building Data schedule
- | Start every project with this tab. The required information for this section must be completed for the calculator to function.
BUILDING DETAILS
- | All applicable fields in this table are to be completed
- | For mixed use development, the average operating hours & total area will be autogenerated with area inputs of the individual components of the mixed development. If building is not of mixed use type, the average oeprating hours and total GFA will be reflected in cell G13 and H13 respectively.
COMMON AREAS
- | All fields in this table are to be filled, if applicable
- | Mode of ventilation is to be based on majority (i.e. >50%). Eg. If total toilet space that are naturally ventilated is more than 50%, chose NV mode from the drop-down list.
- | Mode of ventilation is assumed to be NV for these common areas, except retail corridors (interior) and retail atriums in the reference building
AIR-CONDITIONED FUNCTIONAL AREAS
- | All fields in this table are to be filled, if there are functional air-conditional spaces
- | The cooling load per m2 for Office, Retail and Hotel space type are fixed.
- | The cooling load per m2 for the other spaces are to be input by the users. It would be based on the W/m2 generated from cooling load simulations.
NON-AIR-CONDITIONED FUNCTIONAL AREAS
- | All fields in this table are to be filled, if there are functional non air-conditional spaces
- | If the the total GFA in the building details table do not tally with the total of the (common + Aircon + non-aircon functional spaces), you'll see an error message "Exceeds 5% tolerance from Total GFA, please check all areas input!" in cell H58. Please review all areas input and amend accordingly. A deviation of less than 5% is acceptable.
BUILDING ENERGY USAGE INDEX
- | This is automated once the input for the whole excel has been completed for the project.
EC 1-2 (Fixed Metric)
- | Note the tab caters for building air-conditioning total systems efficiency .The user need to fill up the info as per air conditioning design in the building
GENERAL AC INFORMATION
- | Project's building cooling load and main cooling system is required for input. The points will be automatically calculated based on the respective total building's cooling system benchmark efficiency.
- | Projects must refer to the minimum pre-requisite requirement as stated in the GreenRE Energy Certificate guideline
WATER COOLED CHILLED-WATER PLANT & AIR DISTRIBUTION SYSTEM; WATER COOLED CHILLED-WATER PLANT & AIR DISTRIBUTION SYSTEM SUMMARY
- | Refer to criteria EC 1-2 in GreenRE Energy Certificate guideline
- | Total hourly motor input power shall be based on simulation, or design calculation - fan law to be applied at part load condition for variable flow fan systems.
AIR-COOLED CHILLED-WATER PLANT & AIR DISTRIBUTION SYSTEM; AIR COOLED CHILLED-WATER PLANT & AIR DISTRIBUTION SYSTEM SUMMARY
- | Refer to criteria EC 1-2 in GreenRE Energy Certificate guideline
- | Check the W/cmh of the air distribution system for code compliances
- | Total hourly motor input power based on simulation, or design calculation - fan law to be applied at part load condition for variable flow fan systems.
- | Total hourly motor input power shall be based on simulation, or motor nameplate power if simulation not available.
UNITARY / SPLIT CONDITIONERS & AIR DISTRIBUTION SYSTEM; UNITARY / SPLIT CONDITIONERS & AIR DISTRIBUTION SYSTEM SUMMARY
- | Refer to criteria EC 1-2 in GreenRE Energy Certificate guideline
- | Check the W/cmh of the air distribution system for code compliances
- | For unitary systems, the air distribution efficiency shall be based on the assumption that the fan speed is at the high(est) level for FCUs.
EC 1-2 Energy Usage Index (EUI)
- | Note the tab caters for the building to comply on the scoring and pre-requisite based on Energy Usage Index (EUI)
- | Separate EMS or sub metering record can be submitted for assessor checking
- | Projects must refer to the minimum pre-requisite requirement as stated in the GreenRE Energy Certificate guideline
EC 1-2 Air Distribution System
- | Note the tab caters for the air side distribution system improvement calculation based on the EC 1-2 Air Conditioning criteria
- | Separate EMS or sub metering record can be submitted for assessor checking
EC 1-4 Lighting Power Budget
BUILDING LIGHTING POWER BUDGET
- | Reference is based on the MS 1525:2019 Table 15 : Interior Lighting Power Density
- | Users are to input the aggregated lighting power budget for each listed space types. Working copies of the detailed breakdown shall be provided for assessor checking. The user has an option to insert a new tab within the calculator to insert the detailed breakdownm or they can attach this seperately
LIGHTING CONTROL STRATEGIES
- | Choose from dropdown list the type of lighting control strategy
- | Declare the assumption for the power adjustment factor(s)
Car Park Energ Energy Consumption
Mechanical Ventilation for Car Park
- | Projects can choose to adopt option 1 (Nameplate) or option 2 (input power) for the baseline reference
- | For MV systems with high pressure drops due to the functional requirements of the system and running at the maximum design flowrate of the individual fan, BCA will permit a fan power pressure drop adjustment based on case-by-case basis. The baseline of the fan system efficiency (W/CMH) will be adjusted accordingly for compliance. The adjustment A calculation will have to be substantiate with supporitng documentations and/or calculations out of this calculator for checking. Fan power limitation pressure drop adjustment is not applicable for the following devices; > Exhaust air systems > Exhaust airflow control devices > Exhaust filters Refer to "Notes for kWadj" tab for notes.
- | The centralised fan power input should include jet fans, if applicable
CAR PARK LIGHTING POWER BUDGET
- | Reference is based on the MS 1525:2019 Table 15 : Interior Lighting Power Density
- | Users are to input the aggregated lighting power budget for carpark. Working copies of the detailed breakdown shall be provided for assessor checking.
-
2.1(c) - CARPARK ENERGY
- | This is automated once the input for the whole excel has been completed for the project, except for "receptacle". User will have to input the proposed receptacle load for the carpark (if any).
- | Note that the baseline for carpark will be non air-conditioned.
Receptacle Load
- | The required information for this section has to be filled up for the calculation linked to this tab to work correctly. worked examples can be reference from the respective sections in the NRB: 2015 Guidelines under section 2. Building Energy Performance chapter
RECEPTACLE LOAD
- | The proposed receptacle load per m2 are to be input for each individual space type, except for the common areas.
- | Currently only non-speculative office spaces within the development are allowed savings, details of the proposed savings are to be suplemented with the use of table provided Else user to input proposed = 11w/m2. Alternative performance based solutions can be discussed with GreenRE and subject to approval on a case by case basis
Building Energy
- | The required information for this section has to be filled up for the calculation linked to this tab to work correctly.
BUILDING ENERGY
- | This is automated once the input for the whole excel has been completed for the project, except for "others". User will have to input if there are other components not accounted within this calculator - please check with the GreenRE assessor.
Renewable Energy
- | The required information for this section has to be filled up for the calculation linked to this tab to work correctly.
2.3(c) - PROVISION OF PHOTOVOLTAICS
- | Only the cells in blue are requried for inputs, the rest are automated.
Mechanical Ventilation
- | Projects can choose to adopt option 1 (Nameplate) or option 2 (input power) for the baseline reference
- | For MV systems with high pressure drops due to the functional requirements of the system and running at the maximum design flowrate of the individual fan. The baseline of the fan system efficiency (W/CMH) will be adjusted accordingly for compliance. The adjustment A calculation will have to be substantiate with supporitng documentations and/or calculations out of this calculator for checking.
Vertical Transportation
LIFTS
- | Project are allowed to claim savings for using regenerative lifts, up to a cap of 15% savings. Project team must substantiate the savings with relevant documentation proof or calculations, as provided by the lift suppliers
- | Project are allowed assume 5% of the motor power for the standby power, if information is not available from specifications.
ESCALATORS
- | Project are allowed to claim savings for using escalators with energy savings features, up to a cap of 30% savings. Project team must substantiate the savings with relevant documentation proof or calculations, as provided by the escalators suppliers
- | The Usage Factor Proposed (U) From Energy Saving Features is to be obtained from manufacturer's specifications , and must not be less than 0.7
Hot Water
- | The required information for this section has to be filled up for the calculation linked to this tab to work correctly if there is heat pumps provided. If there is no heat pumps for the project, all inputs must be cleared or input "0" for the quantity of all fittings.
HOT WATER USAGE CALCULATION
- | The water feed temperature and the hot water supply temperature shall be based on the designed value.
- | Assume 40'C for the water temperature required for showers and 60'C for others if details are not available.
- | The Reference COP of the water heater shall be 3.2 for Hotel , and 1 for other domestic hot water purposes.
- | The flowrate of the fittings shall be determined based on the SPAN WEPLS rating certifications.
- | The assumptions of the frequency of usage of each water fitting types have been fixed for simplicity.
- | Piping heat loss is neglected for sake of simplicity.
Energy Efficient Features
- | The required information for this section has to be filled up for the calculation linked to this tab to work correctly if there is energy efficient features provided. If there is no energy efficient features for the project, all inputs must be cleared or input "0" for the quantity of all fittings.
ENERGY EFFICIENT EQUIPMENT / FEATURES
- | The basis for deriving the overall energy consumption and potential energy savings must be made clear and justifiable for consideration. Notwithstanding this, the potential energy savings for the listed systems/ devices are subjected to the cap based on the table provided
- | Excludes lighting controls strategies, which are already takkien into account under the Lighting Power Budget Tab
Service Equipment
- | This table is to cater for all other service equipment provided for the project, to account for the total energy consumption of the project.
- | The reference energy consumption will be equal to the proposed. i.e. no savings.
- | If there is any energy efficient features for any of the equipment, it can be accounted for and justified under the "Energy Efficient Features" tab
Heat Load Calculation
- | This is an optional tab or projects to place the E20/IES/DOE or equivalent heat load calculation for the design day and the design week to generate the load profiles.
VRVVRFSPlit System Tab
- | This is an optional tab or projects to tabulate the detailed schedule list of the unitary or split systems provided in the project
- | Project need not follow the suggested template.
kWadj_working
- | This is an optional tab for projects to tabulate the kWadj for air-side fans for air-conditioning.
- | Project need not follow the suggested template.
GreenRE Energy Certificate
Energy Certificate Template

## Notes for kWadj (hidden)
For projects to calculate the adjustment to the total building efficiency baseline (case-by-case acceptance by BCA)
Baseline for Air Conditioning Fan Systems
|  |  | Nameplate motor power ≥ 4kW |  | Nameplate motor power < 4kW
|  | Limit | Constant Volume | Variable Volume | Constant & Variable Volume
| Option 1: Fan system motor nameplate | Allowable nameplate motor W/CMH | 0.47 | 0.67 | No Baseline
| Option 2: Fan system input | Allowable fan system input Wi/CMH | 0.42 + A | 0.58 + A | 0.17
Baseline for Mechanical Ventilation Fan Systems (including Carparks)
|  |  | Nameplate motor power ≥ 4kW | Nameplate motor power < 4kW
|  | Limit | Constant & Variable Volume
| Option 1: Fan system motor nameplate | Allowable nameplate motor W/CMH | 0.35 | No Baseline
| Option 2: Fan system input | Allowable fan system input Wi/CMH | 0.30 + A | 0.17
where
CMH = maximum design supply airflow rate to conditioned spaces served by the system in cubic metre per hour
W = maximum combined motor nameplate W
Wi = maximum combined fan input W
A = sum of (PD / 2340)
PD = each applicable pressure drop adjustment from Table below in Pa.
CMH = the design airflow through each applicable device from Table below in cubic metre cube per hour
L/SD = the design airflow through each applicable device from Table below in litres per second
Table – Fan power limitation pressure drop adjustment (Case-by-case acceptance by BCA)
| Device |  | Adjustment (PD)
| Particulate Filtration Credit: MERV 15 |  | 225 Pa
| Particulate Filtration Credit: MERV 16 and greater and electronically enhanced filters |  | Pressure drop calculated at 2× clean filter pressure drop at fan system design condition
| Carbon and other gas-phase air cleaners |  | Clean filter pressure drop at fan system design condition
| Biosafety cabinet |  | Pressure drop of device at fan system design condition
| Energy recovery device, other than coil runaround loop |  | (550 × Energy Recovery Effectiveness) – 125 Pa for each airstream
| Coil runaround loop |  | 150 Pa for each airstream
| Evaporative humidifier/cooler in series with another cooling coil |  | Pressure drop of device at fan system design condition
| Sound attenuation section (fans serving spaces with design background noise goals below NC35) |  | 38 Pa
| Exhaust system serving fume hoods |  | 85 Pa
| Laboratory and vivarium exhaust systems in high-rise buildings |  | 60 Pa/30 m of vertical duct exceeding 25 m

## Building Data schedule
NON-RESIDENTIAL BUILDINGS |  | Project Name: | Type Project Name here
GreenRE Reference
Target Rating:
BUILDING DETAILS
| Building Details | Input | Comments | Supporting Evidence, if applicable |  | Operating hours/week | Areas (GFA) - excludes carparks | Remarks
| Building Name | ABC Building |  |  | Office Buildings | 55
| Address line 1 | Lot 456, |  |  | Retail Malls | 84 | 0
| address line 2 |  |  |  | Hotels | 168 | 0
| Postcode | 123456 |  |  | Schools & Institutions | 60 | 0
| Country | Selangor |  |  | Industrial Buildings | 168 | 0
| Primary Usage [Please choose from drop-down list] | Office Buildings |  |  | Other Building Types
| Operating Hours per week (hrs) | 55 |  |  | Mixed Use | 0 | 0 | Operating hours & area will be autogenerated with area inputs of the above components of the mixed development. If building is not of mixed use type, the total GFA will be reflected here.
| Building GFA (exclude carpark) | 0
Building NLA
| Car Park Area |  | Pls enter 0 for no carpark area to score point
| Car Park Operating Hours per week |  |  | Eg. Lighting & fan Schedule
COMMON AREAS - INPUT DATA
| Common Areas | Total Area (m2) | *Major Mode of Ventilation | Area of space that is of the major mode of ventilation (m2) | % of space that is of major mode of ventilation
| Toilets |  | [Select from drop-down list]
| Staircases |  | [Select from drop-down list]
| Corridors |  | [Select from drop-down list]
| Retail Corridors (Interior) |  | [Select from drop-down list]
| Lift Lobbies |  | [Select from drop-down list]
| Atriums |  | [Select from drop-down list]
| Retail Atriums |  | [Select from drop-down list]
| Carparks |  | [Select from drop-down list]
| M & E Spaces |  | [Select from drop-down list] |  |  | *Note: Area is based on total ; Mode of ventilation to based on majority (i.e. >50%)
AIR CONDITIONED FUNCTIONAL AREAS - INPUT DATA
| Functional Areas | Functional Use [Please choose from drop-down list] | Details* | Area (m2) |  | Space | W/m2 |  | Cooling Load for Energy Calculation (RT/yr)
| Eg. Open Plan office/Retail/others- foodcourt | [Empty] |  |  |  | Office | 72 |  | 0
[6 empty] | Retail | 130 |  | #N/A
[6 empty] | Hotel | 57 |  | #N/A
[6 empty] | Industrial |  | Please input expected operational cooling load based on simulation data | #N/A
[6 empty] | Education |  |  | #N/A
[6 empty] | Healthcare |  |  | #N/A
[6 empty] | Sports |  |  | #N/A
[6 empty] | Other 1 |  |  | #N/A
[6 empty] | Other 2 |  |  | #N/A
[6 empty] | Other 3 |  |  | #N/A
|  |  | * To be filled in only if "Other" was chosen for functional use |  |  | [Empty] | 0
NON AIR CONDITIONED FUNCTIONAL AREAS - INPUT DATA
| Functional Use [Please select from drop-down list] | Mode of Ventilation | Details* | Area (m2)
| [Empty] | [Please Select] | eg . ABC rooms
| [Empty] | [Please Select]
| [Empty] | [Please Select]
| [Empty] | [Please Select]
| [Empty] | [Please Select]
| [Empty] | [Please Select]
| [Empty] | [Please Select]
| [Empty] | [Please Select]
| [Empty] | [Please Select] |  |  |  | GFA area check: | 0 | m2
| [Empty] | [Please Select] |  |  |  | (excludes carpark) | Okay, please proceed.
* To be filled in only if "Other" was chosen for functional use
BUILDING ENERGY USAGE INDEX
| Building EUI | please input building's GFA in cell H6 to H11 | kWh/m2/yr
| Car Park EUI | Carpark area is zero. | kWh/m2/yr
SECTION 2 GREEN MARK SCORE SUMMARY
| Indicator |  | Points Scored
| 2.1(a) Air Conditioning Total System Efficiency |  | 0
| 2.1(b) Lighting System Efficiency |  | #REF!
| 2.1(c) Carpark System Efficiency |  | #REF!
| 2.1(d) Receptacle Load Efficiency |  | #REF!
| 2.1(e) Building Energy |  | #N/A
| 2.2(c) Adoption of Renewable Energy |  | #REF!
Note on H7: (BCA): Please check all areas inputs within 5% tolerance of GFA summation.
Note on F14: (BCA):Or Total, if the building is not of mixed use type
Note on D22: (BCA): Mode of ventilation to based on majority (i.e. >50%)

## EC1-2 (Fixed Metric)
Air conditioning Total System Efficiency
[8 empty] | Notes for Path A: Please insert DCS efficiency information in Cell G8, according to the DCS plant boundary and definitions. Ignore cells input for Chiller plant system from cell D40 to J63. Cell G7 is optional, if available for information. Hourly RT inputs are still required for cell C31 to C54. Note: For Path A, DCS plant efficiency have to meet 0.65 kW/RT. | Notes for Path B: The efficiency of the DCS plant shall be excluded from for scoring methodology. Points scored in section 2.1a Air Conditioning System Efficiency will be pro-rated based on air distribution system efficiency. Please insert DCS efficiency information in Cell G8, if available. Cell G7 is optional, if available for information. Ignore cells input for Chiller plant system from cell D40 to J63. Hourly RT inputs are still required for cell C40 to C63.
Operational hours to ascertain the DSE
| #REF! | [9 empty] | Office Buildings | 9 a.m. to 6 p.m.
| #REF! |  |  |  |  | #REF! | #REF! |  |  |  | Retail Malls | 10 a.m. to 10 p.m.
| #REF! | [5 empty] | #REF! | #REF! |  |  | Industrial & Hotels | 24 Hours
| #REF! | [5 empty] | #REF! | Enter in Cell G6 | #REF! |  | Other Building Types | To be determined based on frequently occuring operating hours
#REF!
| #REF! | [5 empty] | #REF!
AC INFORMATION
[5 empty] | Total System Efficency Baseline (Including Air Side) | Water Cooled |  | Air Cooled or Unitary/split |  | Remarks
| Peak Daily Cooling Consumption (RT) | AC System Type | Reference Total System Efficency ( KW/RT) |  |  | Peak Building Cooling Load <500RT | Peak Building Cooling Load ≥ 500 RT | Peak Building Cooling Load <500RT | Peak Building Cooling Load ≥ 500 RT
| 0 | Water Cooled Chilled Water | 0.85 |  | Baseline for scoring (Minimum Design System Efficiency (DSE)) | 0.85 | 0.75 | 1.1 | 1 | Regardless of cooling systems or combination |  |  | Water Cooled Chilled Water
| % Improvement In AC Efficiency |  | 0 |  | Pre-req for Silver (Minimum Design System Efficiency (DSE) ) | 0.8 | 0.7 | 1 | 1 | The pre-req will be based on the predominant cooling system, based on the cooling load. |  |  | Air Cooled Chilled Water
[5 empty] | Pre-req for Gold (Minimum Design System Efficiency (DSE) ) | 0.75 | 0.68 | 0.85 | 0.68 |  |  |  | VRV/VRF
[5 empty] | Pre-req for Platinum (Minimum Design System Efficiency (DSE) ) | 0.7 | 0.65 | 0.78 | 0.65 |  |  |  | Air Cooled Chilled Water
[5 empty] | Pre-req for SLE (Minimum Design System Efficiency (DSE) ) | 0.68 | 0.63 | 0.75 | 0.63 |  |  |  | VRV/VRF
Split System
Combination of Systems
[5 empty] | #Total kWadj = |  | kW | [5 empty] | Other
#Note:
For air distribution systems with high pressure drops due to the functional requirements of the system and running at the maximum design flowrate of the individual fan, BCA will permit a fan power pressure drop adjustment based on case-by-case basis. The baseline of total system efficiency (kW/RT) will be adjusted accordingly for compliance. The adjustment kWadj calculation will have to be substantiate with supporitng documentations and calculations out of this calculator for checking. Refer to "Notes for kWadj" tab for table & notes.
TOTAL SYSTEM EFFICIENCY
[8 empty] | Water-cooled Chiller Plant |  | Air-cooled Chiller Plant
| System | Total RTh | Chiller Plant System /Unitary System Efficiency (kW/RT) |  |  |  | AC DSE Baseline (kW/RT) | Peak Building Cooling Load <500RT | Peak Building Cooling Load ≥ 500 RT | Peak Building Cooling Load <500RT | Peak Building Cooling Load ≥ 500 RT
| #REF! | 0 | 0 |  |  |  | Certified (Minimum Design System Efficiency (DSE) ) | 0.8 | 0.7 | 0.9 | 0.8
| Air Cooled Chilled Water Plant | 0 | 0 |  |  |  | Gold (Minimum Design System Efficiency (DSE) ) | 0.75 | 0.68 | 0.9 | 0.68
| Unitary System | 0 | 0 |  |  |  | Gold Plus (Minimum Design System Efficiency (DSE) ) | 0.7 | 0.65 | 0.85 | 0.65
| TOTAL | 0 | - |  |  |  | Platinum (Minimum Design System Efficiency (DSE) ) | 0.68 | 0.65 | 0.78 | 0.65
WATER COOLED CHILLED-WATER PLANT
Water Cooled Chiller Plant System
| Hours | Daily Average Cooling Load (RT) | Chillers Power Input (kW) | CHW Pumps Power (kW) | CW Pumps Power (kW) | CT Power (kW) | Total Chiller plant Power Input (kW) | Chiller Plant Efficiency (KW/RT) | Chiller Configuration
| 0:00 | [5 empty] | 0 | 0 | Eg. 700 RTx 2 nos, ECWT 29C
| 1:00 | [5 empty] | 0 | 0
| 2:00 | [5 empty] | 0 | 0
| 3:00 | [5 empty] | 0 | 0
| 4:00 | [5 empty] | 0 | 0
| 5:00 | [5 empty] | 0 | 0
| 6:00 | [5 empty] | 0 | 0
| 7:00 | [5 empty] | 0 | 0
| 8:00 | [5 empty] | 0 | 0
| 9:00 | [5 empty] | 0 | 0
| 10:00 | [5 empty] | 0 | 0
| 11:00 | [5 empty] | 0 | 0
| 12:00 | [5 empty] | 0 | 0
| 13:00 | [5 empty] | 0 | 0
| 14:00 | [5 empty] | 0 | 0
| 15:00 | [5 empty] | 0 | 0
| 16:00 | [5 empty] | 0 | 0
| 17:00 | [5 empty] | 0 | 0
| 18:00 | [5 empty] | 0 | 0
| 19:00 | [5 empty] | 0 | 0
| 20:00 | [5 empty] | 0 | 0
| 21:00 | [5 empty] | 0 | 0
| 22:00 | [5 empty] | 0 | 0
| 23:00 | [5 empty] | 0 | 0
| TOTAL | 0 | 0 | 0 | 0 | 0 | 0 | 0
|  | RTH | kWH | kWH | kWH | kWH | kWH | KWH/RTH
|  | No. of operating hours = |  | 0 | hours
WATER COOLED CHILLED-WATER PLANT SYSTEM SUMMARY
| Water cooled chiller plant efficiency (kW/RT) = |  | 0 |  | Baseline | Peak Building Cooling Load
[6 empty] | ≥ 500 RT | < 500 RT
[5 empty] | Minimum Design System Efficiency (DSE) for Central Chilled Water Plant | 0.85 kW/RT | 0.75 kW/RT
AIR-COOLED CHILLED-WATER PLANT & AIR DISTRIBUTION SYSTEM
Air-cooled Chiller Plant System
| Hours | Daily Average Cooling Load (RT) | Chiller Power Input (kW) | CHW Pumps Power (kW) | Total Power Input (kW) | Chiller Plant Efficiency (KW/RT) | Chiller Configuration
| 0:00 |  |  |  | 0 | 0
| 1:00 |  |  |  | 0 | 0
| 2:00 |  |  |  | 0 | 0
| 3:00 |  |  |  | 0 | 0
| 4:00 |  |  |  | 0 | 0
| 5:00 |  |  |  | 0 | 0
| 6:00 |  |  |  | 0 | 0
| 7:00 |  |  |  | 0 | 0
| 8:00 |  |  |  | 0 | 0
| 9:00 |  |  |  | 0 | 0
| 10:00 |  |  |  | 0 | 0
| 11:00 |  |  |  | 0 | 0
| 12:00 |  |  |  | 0 | 0
| 13:00 |  |  |  | 0 | 0
| 14:00 |  |  |  | 0 | 0
| 15:00 |  |  |  | 0 | 0
| 16:00 |  |  |  | 0 | 0
| 17:00 |  |  |  | 0 | 0
| 18:00 |  |  |  | 0 | 0
| 19:00 |  |  |  | 0 | 0
| 20:00 |  |  |  | 0 | 0
| 21:00 |  |  |  | 0 | 0
| 22:00 |  |  |  | 0 | 0
| 23:00 |  |  |  | 0 | 0
| TOTAL | 0 | 0 | 0 | 0 | 0
|  | RTH | kWH | kWH | kWH | kWH/RTH
|  | No. of operating hours = |  | 0 | hours
AIR COOLED CHILLED-WATER PLANT SYSTEM SUMMARY
| Air cooled chiller plant Efficiency (kW/RT) = |  | 0 |  | Baseline | Peak Building Cooling Load
[6 empty] | ≥ 500 RT | < 500 RT
[5 empty] | Minimum Design System Efficiency (DSE) for Air Cooled / Unitary Systems | 1.1 kW/RT | 1.0 kW/RT
UNITARY / SPLIT CONDITIONERS & AIR DISTRIBUTION SYSTEM
Unitary/ Split Conditioners system
| Hours | Average Hourly Simulated Cooling Load (RT) | Hourly weighted COP | Total Condensing Units Power Input (kW) | Unitary/ Split System Efficiency (KW/RT) | Unitary/ Split System Configuration
| 0:00 |  |  | 0 | 0
| 1:00 |  |  | 0 | 0
| 2:00 |  |  | 0 | 0
| 3:00 |  |  | 0 | 0
| 4:00 |  |  | 0 | 0
| 5:00 |  |  | 0 | 0
| 6:00 |  |  | 0 | 0
| 7:00 |  |  | 0 | 0
| 8:00 |  |  | 0 | 0
| 9:00 |  |  | 0 | 0
| 10:00 |  |  | 0 | 0
| 11:00 |  |  | 0 | 0
| 12:00 |  |  | 0 | 0
| 13:00 |  |  | 0 | 0
| 14:00 |  |  | 0 | 0
| 15:00 |  |  | 0 | 0
| 16:00 |  |  | 0 | 0
| 17:00 |  |  | 0 | 0
| 18:00 |  |  | 0 | 0
| 19:00 |  |  | 0 | 0
| 20:00 |  |  | 0 | 0
| 21:00 |  |  | 0 | 0
| 22:00 |  |  | 0 | 0
| 23:00 |  |  | 0 | 0
| TOTAL | 0 |  | 0 | 0
|  | RTH |  | kWH | kWH/RTH
|  | No. of operating hours = |  | 0 | hours
UNITARY / SPLIT CONDITIONERS & AIR DISTRIBUTION SYSTEM SUMMARY
| Unitary/ Split System Efficiency (kW/RT) = |  | 0 |  | Baseline | Peak Building Cooling Load
[6 empty] | ≥ 500 RT | < 500 RT
[5 empty] | Minimum Design System Efficiency (DSE) for Air Cooled / Unitary Systems | 1.0 kW/RT | 1.1 kW/RT
Note on J43: (BCA): Ignore inputs for cell D40 to J63 if proejct is using chilled water supply from a DCS plant.
Note on C120: (BCA): Please choose from drop-down list whether input is based on hourly cooling or weighted cooling
Note on D120: (BCA): Unitary systems will be based on each system's weighted COP (0.4 x COP@100% + 0.6 x COP@50%). The total weighted COP is a product of all the condensing units in the project, and their simulated weighted operational load. (excluding standby units)

## EC 1-2 - EUI
EC 1-2 AIR-CONDITIONING SYSTEM - OPTION 2 (EUI)
EUI Benchmarking
Energy Consumption
Month | Total Consumption (kWh) | Tenant's Consumption (kWh) | Landlord's Consumption (kWh)
2023-01-01 | 100000
Yearly Consumption | 100000 | 0 | 0
Computation of Energy Usage Intensity (EUI) based on area (kW/m²/year)
Floor Vacancy Rate (%) | 80
Total Building Energy Consumption | 100000 | kWh
Gross Floor Area,m² (GFA)excluding carpark | 2584 | m²
TBEC Adjusted to 80% occupancy (if less than 60% ) | 100000 | kWh
Energy Usage Intensity , EUI | 38.6997 | kW/m²/year
Building Type | Silver Energy | Gold Energy (kWh/m2/year) | Platinum Energy (kWh/m2/year) | Super Low Energy (kWh/m2/year)
(kWh/m2/year)
Office Building | 205 | 180 | 135 | 120
Hotel | 375 | 330 | 240 | 220
Retail Mall | 360 | 315 | 230 | 210
School, University and College | 170 | 145 | 110 | 100
School, University and College (MOE) | 60 | 50 | 38 | 35
Hospital (Private & General) | 580 | 510 | 375 | 340
Community Hospitals | 360 | 315 | 230 | 210
Polyclinics | 230 | 205 | 150 | 135
Nursing / Youth Homes | 135 | 120 | 90 | 80
Table 2: Energy Usage Intensity (EUI) Benchmarking – District Cooling System (DCS)
Building Type | Silver Energy | Gold Energy (kWh/m2/year) | Platinum Energy (kWh/m2/year) | Super Low Energy (kWh/m2/year)
(kWh/m2/year)
Office Building | 120 | 90 | 80 | 70
Hotel | 220 | 150 | 135 | 120
Retail Mall | 200 | 140 | 140 | 125
School, University and College | 90 | 75 | 60 | 50
School, University and College (MOE) | 30 | 25 | 20 | 15
Hospital (Private & General) | 330 | 245 | 230 | 210
Community Hospitals | 210 | 150 | 140 | 130
Polyclinics | 130 | 95 | 90 | 85
Nursing / Youth Homes | 75 | 55 | 55 | 50

## EC 2-1 Air Distribution Sys
ITEM | EQUIP. NO | LEVEL | ROOM SERVED | Type | Motor Power (W) | AirFlow (CMH) | Design Efficiency (W/CMH) | LIMIT(0.17) | Reference Efficiency (W/CMH) | Reference Power (W) | Operating hours per week | No of Weeks per year | Design Consumption (kWh) | Reference Consumption (kWh)
1 | [6 empty] | #DIV/0! | #DIV/0! | #DIV/0! | #DIV/0! |  | 52 | 0 | #DIV/0!
2 | [6 empty] | #DIV/0! | #DIV/0! | #DIV/0! | #DIV/0! |  | 52 | 0 | #DIV/0!
3 | [6 empty] | #DIV/0! | #DIV/0! | #DIV/0! | #DIV/0! |  | 52 | 0 | #DIV/0!
4 | [6 empty] | #DIV/0! | #DIV/0! | #DIV/0! | #DIV/0! |  | 52 | 0 | #DIV/0!
5 | [6 empty] | #DIV/0! | #DIV/0! | #DIV/0! | #DIV/0! |  | 52 | 0 | #DIV/0!
6 | [6 empty] | #DIV/0! | #DIV/0! | #DIV/0! | #DIV/0! |  | 52 | 0 | #DIV/0!
7 | [6 empty] | #DIV/0! | #DIV/0! | #DIV/0! | #DIV/0! |  | 52 | 0 | #DIV/0!
8 | [6 empty] | #DIV/0! | #DIV/0! | #DIV/0! | #DIV/0! |  | 52 | 0 | #DIV/0!
9 | [6 empty] | #DIV/0! | #DIV/0! | #DIV/0! | #DIV/0! |  | 52 | 0 | #DIV/0!
10 | [6 empty] | #DIV/0! | #DIV/0! | #DIV/0! | #DIV/0! |  | 52 | 0 | #DIV/0!
11 | [6 empty] | #DIV/0! | #DIV/0! | #DIV/0! | #DIV/0! |  | 52 | 0 | #DIV/0!
12 | [6 empty] | #DIV/0! | #DIV/0! | #DIV/0! | #DIV/0! |  | 52 | 0 | #DIV/0!
13 | [6 empty] | #DIV/0! | #DIV/0! | #DIV/0! | #DIV/0! |  | 52 | 0 | #DIV/0!
14 | [6 empty] | #DIV/0! | #DIV/0! | #DIV/0! | #DIV/0! |  | 52 | 0 | #DIV/0!
15 | [6 empty] | #DIV/0! | #DIV/0! | #DIV/0! | #DIV/0! |  | 52 | 0 | #DIV/0!
16 | [6 empty] | #DIV/0! | #DIV/0! | #DIV/0! | #DIV/0! |  | 52 | 0 | #DIV/0!
17 | [6 empty] | #DIV/0! | #DIV/0! | #DIV/0! | #DIV/0! |  | 52 | 0 | #DIV/0!
18 | [6 empty] | #DIV/0! | #DIV/0! | #DIV/0! | #DIV/0! |  | 52 | 0 | #DIV/0!
19 | [6 empty] | #DIV/0! | #DIV/0! | #DIV/0! | #DIV/0! |  | 52 | 0 | #DIV/0!
20 | [6 empty] | #DIV/0! | #DIV/0! | #DIV/0! | #DIV/0! |  | 52 | 0 | #DIV/0!
21 | [6 empty] | #DIV/0! | #DIV/0! | #DIV/0! | #DIV/0! |  | 52 | 0 | #DIV/0!
22 | [6 empty] | #DIV/0! | #DIV/0! | #DIV/0! | #DIV/0! |  | 52 | 0 | #DIV/0!
23 | [6 empty] | #DIV/0! | #DIV/0! | #DIV/0! | #DIV/0! |  | 52 | 0 | #DIV/0!
24 | [6 empty] | #DIV/0! | #DIV/0! | #DIV/0! | #DIV/0! |  | 52 | 0 | #DIV/0!
25 | [6 empty] | #DIV/0! | #DIV/0! | #DIV/0! | #DIV/0! |  | 52 | 0 | #DIV/0!
26 | [6 empty] | #DIV/0! | #DIV/0! | #DIV/0! | #DIV/0! |  | 52 | 0 | #DIV/0!
27 | [6 empty] | #DIV/0! | #DIV/0! | #DIV/0! | #DIV/0! |  | 52 | 0 | #DIV/0!
28 | [6 empty] | #DIV/0! | #DIV/0! | #DIV/0! | #DIV/0! |  | 52 | 0 | #DIV/0!
29 | [6 empty] | #DIV/0! | #DIV/0! | #DIV/0! | #DIV/0! |  | 52 | 0 | #DIV/0!
30 | [6 empty] | #DIV/0! | #DIV/0! | #DIV/0! | #DIV/0! |  | 52 | 0 | #DIV/0!
31 | [6 empty] | #DIV/0! | #DIV/0! | #DIV/0! | #DIV/0! |  | 52 | 0 | #DIV/0!
32 | [6 empty] | #DIV/0! | #DIV/0! | #DIV/0! | #DIV/0! |  | 52 | 0 | #DIV/0!
33 | [6 empty] | #DIV/0! | #DIV/0! | #DIV/0! | #DIV/0! |  | 52 | 0 | #DIV/0!
34 | [6 empty] | #DIV/0! | #DIV/0! | #DIV/0! | #DIV/0! |  | 52 | 0 | #DIV/0!
35 | [6 empty] | #DIV/0! | #DIV/0! | #DIV/0! | #DIV/0! |  | 52 | 0 | #DIV/0!
36 | [6 empty] | #DIV/0! | #DIV/0! | #DIV/0! | #DIV/0! |  | 52 | 0 | #DIV/0!
37 | [6 empty] | #DIV/0! | #DIV/0! | #DIV/0! | #DIV/0! |  | 52 | 0 | #DIV/0!
38 | [6 empty] | #DIV/0! | #DIV/0! | #DIV/0! | #DIV/0! |  | 52 | 0 | #DIV/0!
39 | [6 empty] | #DIV/0! | #DIV/0! | #DIV/0! | #DIV/0! |  | 52 | 0 | #DIV/0!
40 | [6 empty] | #DIV/0! | #DIV/0! | #DIV/0! | #DIV/0! |  | 52 | 0 | #DIV/0!
41 | [6 empty] | #DIV/0! | #DIV/0! | #DIV/0! | #DIV/0! |  | 52 | 0 | #DIV/0!
42 | [6 empty] | #DIV/0! | #DIV/0! | #DIV/0! | #DIV/0! |  | 52 | 0 | #DIV/0!
43 | [6 empty] | #DIV/0! | #DIV/0! | #DIV/0! | #DIV/0! |  | 52 | 0 | #DIV/0!
44 | [6 empty] | #DIV/0! | #DIV/0! | #DIV/0! | #DIV/0! |  | 52 | 0 | #DIV/0!
45 | [6 empty] | #DIV/0! | #DIV/0! | #DIV/0! | #DIV/0! |  | 52 | 0 | #DIV/0!
46 | [6 empty] | #DIV/0! | #DIV/0! | #DIV/0! | #DIV/0! |  | 52 | 0 | #DIV/0!
47 | [6 empty] | #DIV/0! | #DIV/0! | #DIV/0! | #DIV/0! |  | 52 | 0 | #DIV/0!
48 | [6 empty] | #DIV/0! | #DIV/0! | #DIV/0! | #DIV/0! |  | 52 | 0 | #DIV/0!
49 | [6 empty] | #DIV/0! | #DIV/0! | #DIV/0! | #DIV/0! |  | 52 | 0 | #DIV/0!
50 | [6 empty] | #DIV/0! | #DIV/0! | #DIV/0! | #DIV/0! |  | 52 | 0 | #DIV/0!
51 | [6 empty] | #DIV/0! | #DIV/0! | #DIV/0! | #DIV/0! |  | 52 | 0 | #DIV/0!
52 | [6 empty] | #DIV/0! | #DIV/0! | #DIV/0! | #DIV/0! |  | 52 | 0 | #DIV/0!
53 | [6 empty] | #DIV/0! | #DIV/0! | #DIV/0! | #DIV/0! |  | 52 | 0 | #DIV/0!
54 | [6 empty] | #DIV/0! | #DIV/0! | #DIV/0! | #DIV/0! |  | 52 | 0 | #DIV/0!
55 | [6 empty] | #DIV/0! | #DIV/0! | #DIV/0! | #DIV/0! |  | 52 | 0 | #DIV/0!
56 | [6 empty] | #DIV/0! | #DIV/0! | #DIV/0! | #DIV/0! |  | 52 | 0 | #DIV/0!
57 | [6 empty] | #DIV/0! | #DIV/0! | #DIV/0! | #DIV/0! |  | 52 | 0 | #DIV/0!
58 | [6 empty] | #DIV/0! | #DIV/0! | #DIV/0! | #DIV/0! |  | 52 | 0 | #DIV/0!
59 | [6 empty] | #DIV/0! | #DIV/0! | #DIV/0! | #DIV/0! |  | 52 | 0 | #DIV/0!
60 | [6 empty] | #DIV/0! | #DIV/0! | #DIV/0! | #DIV/0! |  | 52 | 0 | #DIV/0!
61 | [6 empty] | #DIV/0! | #DIV/0! | #DIV/0! | #DIV/0! |  | 52 | 0 | #DIV/0!
62 | [6 empty] | #DIV/0! | #DIV/0! | #DIV/0! | #DIV/0! |  | 52 | 0 | #DIV/0!
63 | [6 empty] | #DIV/0! | #DIV/0! | #DIV/0! | #DIV/0! |  | 52 | 0 | #DIV/0!
64 | [6 empty] | #DIV/0! | #DIV/0! | #DIV/0! | #DIV/0! |  | 52 | 0 | #DIV/0!
65 | [6 empty] | #DIV/0! | #DIV/0! | #DIV/0! | #DIV/0! |  | 52 | 0 | #DIV/0!
66 | [6 empty] | #DIV/0! | #DIV/0! | #DIV/0! | #DIV/0! |  | 52 | 0 | #DIV/0!
67 | [6 empty] | #DIV/0! | #DIV/0! | #DIV/0! | #DIV/0! |  | 52 | 0 | #DIV/0!
68 | [6 empty] | #DIV/0! | #DIV/0! | #DIV/0! | #DIV/0! |  | 52 | 0 | #DIV/0!
69 | [6 empty] | #DIV/0! | #DIV/0! | #DIV/0! | #DIV/0! |  | 52 | 0 | #DIV/0!
70 | [6 empty] | #DIV/0! | #DIV/0! | #DIV/0! | #DIV/0! |  | 52 | 0 | #DIV/0!
71 | [6 empty] | #DIV/0! | #DIV/0! | #DIV/0! | #DIV/0! |  | 52 | 0 | #DIV/0!
72 | [6 empty] | #DIV/0! | #DIV/0! | #DIV/0! | #DIV/0! |  | 52 | 0 | #DIV/0!
73 | [6 empty] | #DIV/0! | #DIV/0! | #DIV/0! | #DIV/0! |  | 52 | 0 | #DIV/0!
74 | [6 empty] | #DIV/0! | #DIV/0! | #DIV/0! | #DIV/0! |  | 52 | 0 | #DIV/0!
75 | [6 empty] | #DIV/0! | #DIV/0! | #DIV/0! | #DIV/0! |  | 52 | 0 | #DIV/0!
76 | [6 empty] | #DIV/0! | #DIV/0! | #DIV/0! | #DIV/0! |  | 52 | 0 | #DIV/0!
77 | [6 empty] | #DIV/0! | #DIV/0! | #DIV/0! | #DIV/0! |  | 52 | 0 | #DIV/0!
78 | [6 empty] | #DIV/0! | #DIV/0! | #DIV/0! | #DIV/0! |  | 52 | 0 | #DIV/0!
79 | [6 empty] | #DIV/0! | #DIV/0! | #DIV/0! | #DIV/0! |  | 52 | 0 | #DIV/0!
80 | [6 empty] | #DIV/0! | #DIV/0! | #DIV/0! | #DIV/0! |  | 52 | 0 | #DIV/0!
81 | [6 empty] | #DIV/0! | #DIV/0! | #DIV/0! | #DIV/0! |  | 52 | 0 | #DIV/0!
82 | [6 empty] | #DIV/0! | #DIV/0! | #DIV/0! | #DIV/0! |  | 52 | 0 | #DIV/0!
83 | [6 empty] | #DIV/0! | #DIV/0! | #DIV/0! | #DIV/0! |  | 52 | 0 | #DIV/0!
84 | [6 empty] | #DIV/0! | #DIV/0! | #DIV/0! | #DIV/0! |  | 52 | 0 | #DIV/0!
85 | [6 empty] | #DIV/0! | #DIV/0! | #DIV/0! | #DIV/0! |  | 52 | 0 | #DIV/0!
86 | [6 empty] | #DIV/0! | #DIV/0! | #DIV/0! | #DIV/0! |  | 52 | 0 | #DIV/0!
87 | [6 empty] | #DIV/0! | #DIV/0! | #DIV/0! | #DIV/0! |  | 52 | 0 | #DIV/0!
88 | [6 empty] | #DIV/0! | #DIV/0! | #DIV/0! | #DIV/0! |  | 52 | 0 | #DIV/0!
89 | [6 empty] | #DIV/0! | #DIV/0! | #DIV/0! | #DIV/0! |  | 52 | 0 | #DIV/0!
90 | [6 empty] | #DIV/0! | #DIV/0! | #DIV/0! | #DIV/0! |  | 52 | 0 | #DIV/0!
91 | [6 empty] | #DIV/0! | #DIV/0! | #DIV/0! | #DIV/0! |  | 52 | 0 | #DIV/0!
|  |  | TOTAL |  | 0 | 0 | #DIV/0! |  |  | #DIV/0! |  |  | 0 | #DIV/0!
ITEM | EQUIP. NO | LEVEL | ROOM |  | Motor Power (W) | AirFlow (CMH) | Design Efficiency (W/CMH) | LIMIT(0.17) | Reference Efficiency (W/CMH) | Reference Power (W) | Operating hours per week | No of Weeks per year | Design Consumption (kWh) | Reference Consumption (kWh)
1 | AHU-L7-ADD | L7 | ADD |  | 18500 | 35679 | 0.51851 | Within Limit | 0.67 | 23904.93 | 84 | 52 | 80808 | 104416.7342
2 | AHU-L7M-LOBBY | L7M | LOBBY |  | 18500 | 28883 | 0.64052 | Over Limit | 0.67 | 19351.61 | 84 | 52 | 80808 | 84527.8325
|  |  | TOTAL |  | 37000 | 64562 | 0.57309 |  |  | 43256.54 |  |  | 161616 | 188944.5667
|  |  | Summary |  | AIRFLOW | DESIGN |  |  | REFERENCE
[5 empty] | CMH | WATT | W/CMH |  | WATT | W/CMH
|  |  | Fan system below 4kW |  | 0 | 0 | #DIV/0! |  | #DIV/0! | #DIV/0!
|  |  | Fan system above 4kW (CAV) |  | 64562 | 37000 | 0.57309 |  | 43256.54 | 0.67
|  |  | Total |  | 64562 | 37000 | 0.57309 |  | #DIV/0! | #DIV/0! |  |  |  |  | WATT | CMH | W/CMH
[15 empty] | #DIV/0! | #REF! | #REF!
[15 empty] | 43256.54 | #REF! | #REF!
|  |  | Percentage improvement % |  | #DIV/0! | [9 empty] | #DIV/0! | #REF! | #DIV/0!
|  |  | Points |  | #DIV/0!
Note on K98: TZQ: shall advice M&E to change to VAV type, temporarily taking VAV baseline for submission purpose.

## EC1-4 Lighting Power Budget
EC 1-4 (ARTIFICIAL LIGHTING):LIGHTING POWER BUDGET
BUILDING LIGHTING POWER BUDGET
| Area | Type of Usage | Areas (m2) | Operating hours per week (if differ from main operating hours) | Weekly Operating Hours | Design Data |  |  | MS1525:2019 Requirements
[6 empty] | Total Power Consumption (by area) (W) | Design Lighting Power Budget (W/m2) | Proposed Yearly Energy Consumption (kWh/yr) | Reference Lighting Power Budget (W/m2) | Reference Total Power Consumption (by area) (W) | Reference Yearly Energy Consumption (kWh/yr)
| Offices | Interior Walkway |  |  | NA |  |  |  | 5 | 0
[5 empty] | NA |  |  |  | #N/A
[5 empty] | NA |  |  |  | #N/A
[5 empty] | NA |  |  |  | #N/A
[5 empty] | NA |  |  |  | #N/A
[5 empty] | NA |  |  |  | #N/A
[5 empty] | NA |  |  |  | #N/A
[5 empty] | NA |  |  |  | #N/A
[5 empty] | NA |  |  |  | #N/A
[5 empty] | NA |  |  |  | #N/A
[5 empty] | NA |  |  |  | #N/A
[5 empty] | NA |  |  |  | #N/A
[5 empty] | NA |  |  |  | #N/A
[5 empty] | NA |  |  |  | #N/A
[5 empty] | NA |  |  |  | #N/A
[5 empty] | NA |  |  |  | #N/A
[5 empty] | NA |  |  |  | #N/A
[5 empty] | NA |  |  |  | #N/A
[5 empty] | NA |  |  |  | #N/A |  |  | Retail general lighting only, excludes accent, display and decorative lighting
[5 empty] | NA |  |  |  | #N/A |  |  | Includes accent, display and decorative lighting
[5 empty] | NA |  |  |  | #N/A |  |  | Includes accent, display and decorative lighting
[5 empty] | NA |  |  |  | #N/A |  |  | Includes accent, display and decorative lighting
[5 empty] | NA |  |  |  | #N/A |  |  | includes food preparation areas and dining areas
[5 empty] | NA |  |  |  | #N/A |  |  | includes food preparation areas and dining areas
[5 empty] | NA |  |  |  | #N/A |  |  | includes dining area and food preparation, accent, display, decorative
[5 empty] | NA |  |  |  | #N/A |  |  | includes dining area and food preparation, accent, display, decorative
[5 empty] | NA |  |  |  | #N/A |  |  | includes dining area and food preparation, accent, display, decorative
[5 empty] | NA |  |  |  | #N/A
[5 empty] | NA |  |  |  | #N/A
[5 empty] | NA |  |  |  | #N/A
[5 empty] | NA |  |  |  | #N/A
[5 empty] | NA |  |  |  | #N/A
[5 empty] | NA |  |  |  | #N/A
[5 empty] | NA |  |  |  | #N/A
[5 empty] | NA |  |  |  | #N/A
[5 empty] | NA |  |  |  | #N/A
[5 empty] | NA |  |  |  | #N/A
[5 empty] | NA |  |  |  | #N/A
[5 empty] | NA |  |  |  | #N/A
[5 empty] | NA |  |  |  | #N/A
[5 empty] | NA |  |  |  | #N/A
[5 empty] | NA |  |  |  | #N/A
[5 empty] | NA |  |  |  | #N/A
[5 empty] | NA |  |  |  | #N/A
[5 empty] | NA |  |  |  | #N/A
[5 empty] | NA |  |  |  | #N/A
[5 empty] | NA |  |  |  | #N/A
[5 empty] | NA |  |  |  | #N/A
[5 empty] | NA |  |  |  | #N/A
[5 empty] | NA |  |  |  | #N/A
[5 empty] | NA |  |  |  | #N/A
[5 empty] | NA |  |  |  | #N/A
[5 empty] | NA |  |  |  | #N/A
[5 empty] | NA |  |  |  | #N/A
[5 empty] | NA |  |  |  | #N/A
[5 empty] | NA |  |  |  | #N/A
[5 empty] | NA |  |  |  | #N/A
[5 empty] | NA |  |  |  | #N/A
[5 empty] | NA |  |  |  | #N/A
[5 empty] | NA |  |  |  | #N/A
[5 empty] | NA |  |  |  | #N/A
[5 empty] | NA |  |  |  | #N/A
[5 empty] | NA |  |  |  | #N/A
[5 empty] | NA |  |  |  | #N/A
[5 empty] | NA |  |  |  | #N/A
[5 empty] | NA |  |  |  | #N/A
[5 empty] | NA |  |  |  | #N/A
[5 empty] | NA |  |  |  | #N/A
[5 empty] | NA |  |  |  | #N/A
| TOTAL |  | 0 |  |  | 0 | 0 | 0 | 0 | 0 | 0
| Annual Consumption (kWh/yr) |  |  |  |  | 0 |  |  |  | 0
| % IMPROVEMENT OVER BASELINE |  |  |  |  | 0%
Notes:
1) Refer to MS1525:2019 Interior Lighting Power Density (including ballast loss) allowance for typical building area
LIGHTING CONTROL STRATEGIES
| Control strategy and Area [Select from drop-down list] |  | No. Fittings | Total Power per Fitting (W) | Power Adjustemnt Factor | SAVINGS W | Annual SAVINGS kWh/yr
[5 empty] | Total | 0 | 0
Optional lighting control allowance (W)
= Sum of [Watts of luminaries fulfilling below control requirements x Power adjustment factor (PAF)]
| Control type |  | Description of requirement for eligible control allowance |  |  |  | PAF* |  |  | Control Type | PAF*
| Shut-Off control |  | Automatic control to shut OFF all of the lighting when the space is unoccupied, determined by occupant sensor, schedule, or other signals |  |  |  | 0.01 |  |  | Shut-Off control | 0.01
| Manual On control |  | Manual on control with no more than 50% of the lighting power to be automatically turned on |  |  |  | 0.01 |  |  | Manual On control | 0.01
| Multi-level lighting control |  | At least one intermediate control step (between 30% - 70% of full lighting power) or continuous dimming in addition to full ON and full OFF: |  |  |  | 0.01 |  |  | Multi-level lighting control | 0.01
| Basic demand-response control |  | Automatic control to reduce lighting power in response to an occupant sensor-control to a level ≤ 50% (≤ 70% for carpark) of designed power within 20 minutes of all occupants leaving the sensor-detectable space. Each control device shall control no more than 450 m2. |  |  |  | 0.02 |  |  | Basic demand-response control | 0.02
| Automatic daylight responsive control |  | Automatic photo-control to reduce lighting power in response to available daylight using continuous dimming or with at least two intermediate control points in addition to full ON and full OFF: i) between 50%-70% of full lighting power; ii) between 20-40% of full lighting power. |  |  |  | 0.03 |  |  | Automatic daylight responsive control | 0.03
| Partial-on |  | · Applicable to any area ≤ 25 m2 enclosed by floor-to-ceiling partitions; any size enclosed (non-day-lighted) classroom, conference or waiting room. |  |  |  | 0.15 |  |  | Partial-on occupant sensing control | 0.15
| occupant sensing control | [8 empty] | Occupant sensing controls (≤12 m2) in open plan office | 0.3
|  |  | · automatically deactivate all of the lighting power in the area within 30 minutes after the room has been vacated | [6 empty] | Occupant sensing controls (12-25 m2) in open plan office | 0.2
|  |  | · partial-on to 30-70 % of the lighting power in the area when occupant is detected; | [6 empty] | Occupant sensing controls (25-50 m2) in open plan office | 0.15
|  |  | · manual activation required for further increase in lighting power | [6 empty] | Manually operated dimming System | 0.1
| Occupant sensing controls in open plan office |  | In open plan offices (containing workstations) > 25m2, each sensor control device shall control the general lighting between a full ON & full OFF status for an area (defined in the right) |  |  | ≤12 m2 | 0.3 |  |  | Combination of partial-on occupant sensing & manually operated dimming | 0.2
[6 empty] | 12 - 25 m2 | 0.2
[6 empty] | 25 - 50 m2 | 0.15
| Manually operated dimming System |  | For Hotels/motels, restaurants, auditoriums, theatres only |  |  |  | 0.1
| Combination of partial-on occupant sensing & manually operated dimming |  | · Applicable to any area ≤ 25 m2 enclosed by floor-to-ceiling partitions; any size enclosed (non-day-lighted) classroom, conference or waiting room. |  |  |  | 0.2
· Other requirements stated for partial-on occupant sensing control
· Manually operated dimming control
* For each control device, only a single value of PAF can be chosen. Summation of PAF is not allowed. Areas classified for mandatory daylight control shall not be qualified for lighting control allowance.

## Car Park Energy Consumption
Mechanical Ventilation for Car Park
| *Choose option of Baseline reference: |  |  | Option 2 - Input Power
Use of CO Sensor
| MV Fan Schedule | [12 empty] | Option 1 - Nameplate Power |  |  |  |  | Option 2 - Input Power | [7 empty] | Option 1 - Nameplate Power | Option 2 - Input Power
| Location | Area Served | Label | Floor Area (m2) | Space Height (m) | ACH | Air Flow Rate (CMH) | *Designed Flow Rate of the Selected Motor Fan (CMH) | External Static (Pa) | #Motor Nameplate Power (W) | #Motor Input Power (W) | Operating hours per week (if differ from main operating hours) | Weekly Operating Hours | Design Fan Efficiency (W/CMH) | Design Fan Power Consumption (kWh/yr) | Reference Fan Efficiency (W/CMH) | Reference Nameplate power (W) | Reference Fan Power Consumption (kWh/yr) | Design Fan Efficiency (W/CMH) | Design Fan Power Consumption (kWh/yr) | Reference Fan Efficiency (W/CMH) | Reference Input power (W) | Reference Fan Power Consumption (kWh/yr) | PD (Pa) | Remarks | Air distribution System Type (CAV & VAV) | Allowable Motor Nameplate Power (W/CMH) | Allowable Motor Input Power (Wi/CMH)
| eg B1 | car park for office |  |  |  |  | 0 | [5 empty] | NA | 0 |  | 0 | 0 |  | 0 |  | 0.17 | 0 |  |  |  | Nameplate motor power ≥ 4kW | 0.35 | 0.3 | + A
[7 empty] | 0 | [5 empty] | NA | 0 |  | 0 | 0 |  | 0 |  | 0.17 | 0 |  |  |  | Nameplate motor power < 4kW | 0 | 0.17
[7 empty] | 0 | [5 empty] | NA | 0 |  | 0 | 0 |  | 0 |  | 0.17 | 0
[7 empty] | 0 | [5 empty] | NA | 0 |  | 0 | 0 |  | 0 |  | 0.17 | 0 |  |  |  | Where
[7 empty] | 0 | [5 empty] | NA | 0 |  | 0 | 0 |  | 0 |  | 0.17 | 0 |  |  |  | CMH = maximum design supply airflow rate to unconditioned spaces served by the system in cubic metre per hour
[7 empty] | 0 | [5 empty] | NA | 0 |  | 0 | 0 |  | 0 |  | 0.17 | 0
[7 empty] | 0 | [5 empty] | NA | 0 |  | 0 | 0 |  | 0 |  | 0.17 | 0 |  |  |  | W = maximum combined motor nameplate W
[7 empty] | 0 | [5 empty] | NA | 0 |  | 0 | 0 |  | 0 |  | 0.17 | 0 |  |  |  | Wi = maximum combined fan input W
[7 empty] | 0 | [5 empty] | NA | 0 |  | 0 | 0 |  | 0 |  | 0.17 | 0 |  |  |  | A = sum of (PD / 2340)
[7 empty] | 0 | [5 empty] | NA | 0 |  | 0 | 0 |  | 0 |  | 0.17 | 0 |  |  |  | PD = each applicable pressure drop adjustment from Table in "Notes for kWadj" tab,in Pa, where applicable.
[7 empty] | 0 | [5 empty] | NA | 0 |  | 0 | 0 |  | 0 |  | 0.17 | 0
[7 empty] | 0 | [5 empty] | NA | 0 |  | 0 | 0 |  | 0 |  | 0.17 | 0 |  |  |  | CMH = the design airflow through each applicable device in cubic metre per hour
[7 empty] | 0 | [5 empty] | NA | 0 |  | 0 | 0 |  | 0 |  | 0.17 | 0
[7 empty] | 0 | [5 empty] | NA | 0 |  | 0 | 0 |  | 0 |  | 0.17 | 0
[7 empty] | 0 | [5 empty] | NA | 0 |  | 0 | 0 |  | 0 |  | 0.17 | 0
[7 empty] | 0 | [5 empty] | NA | 0 |  | 0 | 0 |  | 0 |  | 0.17 | 0
[7 empty] | 0 | [5 empty] | NA | 0 |  | 0 | 0 |  | 0 |  | 0.17 | 0
[7 empty] | 0 | [5 empty] | NA | 0 |  | 0 | 0 |  | 0 |  | 0.17 | 0
[7 empty] | 0 | [5 empty] | NA | 0 |  | 0 | 0 |  | 0 |  | 0.17 | 0
[7 empty] | 0 | [5 empty] | NA | 0 |  | 0 | 0 |  | 0 |  | 0.17 | 0
[7 empty] | 0 | [5 empty] | NA | 0 |  | 0 | 0 |  | 0 |  | 0.17 | 0
[7 empty] | 0 | [5 empty] | NA | 0 |  | 0 | 0 |  | 0 |  | 0.17 | 0
[7 empty] | 0 | [5 empty] | NA | 0 |  | 0 | 0 |  | 0 |  | 0.17 | 0
[7 empty] | 0 | [5 empty] | NA | 0 |  | 0 | 0 |  | 0 |  | 0.17 | 0
[7 empty] | 0 | [5 empty] | NA | 0 |  | 0 | 0 |  | 0 |  | 0.17 | 0
[7 empty] | 0 | [5 empty] | NA | 0 |  | 0 | 0 |  | 0 |  | 0.17 | 0
[7 empty] | 0 | [5 empty] | NA | 0 |  | 0 | 0 |  | 0 |  | 0.17 | 0
[7 empty] | 0 | [5 empty] | NA | 0 |  | 0 | 0 |  | 0 |  | 0.17 | 0
[7 empty] | 0 | [5 empty] | NA | 0 |  | 0 | 0 |  | 0 |  | 0.17 | 0
[7 empty] | 0 | [5 empty] | NA | 0 |  | 0 | 0 |  | 0 |  | 0.17 | 0
[7 empty] | 0 | [5 empty] | NA | 0 |  | 0 | 0 |  | 0 |  | 0.17 | 0
[7 empty] | 0 | [5 empty] | NA | 0 |  | 0 | 0 |  | 0 |  | 0.17 | 0
[7 empty] | 0 | [5 empty] | NA | 0 |  | 0 | 0 |  | 0 |  | 0.17 | 0
[7 empty] | 0 | [5 empty] | NA | 0 |  | 0 | 0 |  | 0 |  | 0.17 | 0
[7 empty] | 0 | [5 empty] | NA | 0 |  | 0 | 0 |  | 0 |  | 0.17 | 0
[7 empty] | 0 | [5 empty] | NA | 0 |  | 0 | 0 |  | 0 |  | 0.17 | 0
[7 empty] | 0 | [5 empty] | NA | 0 |  | 0 | 0 |  | 0 |  | 0.17 | 0
[7 empty] | 0 | [5 empty] | NA | 0 |  | 0 | 0 |  | 0 |  | 0.17 | 0
[7 empty] | 0 | [5 empty] | NA | 0 |  | 0 | 0 |  | 0 |  | 0.17 | 0
[7 empty] | 0 | [5 empty] | NA | 0 |  | 0 | 0 |  | 0 |  | 0.17 | 0
[7 empty] | 0 | [5 empty] | NA | 0 |  | 0 | 0 |  | 0 |  | 0.17 | 0
[7 empty] | 0 | [5 empty] | NA | 0 |  | 0 | 0 |  | 0 |  | 0.17 | 0
[7 empty] | 0 | [5 empty] | NA | 0 |  | 0 | 0 |  | 0 |  | 0.17 | 0
[7 empty] | 0 | [5 empty] | NA | 0 |  | 0 | 0 |  | 0 |  | 0.17 | 0
[7 empty] | 0 | [5 empty] | NA | 0 |  | 0 | 0 |  | 0 |  | 0.17 | 0
[7 empty] | 0 | [5 empty] | NA | 0 |  | 0 | 0 |  | 0 |  | 0.17 | 0
[7 empty] | 0 | [5 empty] | NA | 0 |  | 0 | 0 |  | 0 |  | 0.17 | 0
[7 empty] | 0 | [5 empty] | NA | 0 |  | 0 | 0 |  | 0 |  | 0.17 | 0
[7 empty] | 0 | [5 empty] | NA | 0 |  | 0 | 0 |  | 0 |  | 0.17 | 0
[7 empty] | 0 | [5 empty] | NA | 0 |  | 0 | 0 |  | 0 |  | 0.17 | 0
[7 empty] | 0 | [5 empty] | NA | 0 |  | 0 | 0 |  | 0 |  | 0.17 | 0
[7 empty] | 0 | [5 empty] | NA | 0 |  | 0 | 0 |  | 0 |  | 0.17 | 0
[7 empty] | 0 | [5 empty] | NA | 0 |  | 0 | 0 |  | 0 |  | 0.17 | 0
[7 empty] | 0 | [5 empty] | NA | 0 |  | 0 | 0 |  | 0 |  | 0.17 | 0
[7 empty] | 0 | [5 empty] | NA | 0 |  | 0 | 0 |  | 0 |  | 0.17 | 0
[7 empty] | 0 | [5 empty] | NA | 0 |  | 0 | 0 |  | 0 |  | 0.17 | 0
[7 empty] | 0 | [5 empty] | NA | 0 |  | 0 | 0 |  | 0 |  | 0.17 | 0
[7 empty] | 0 | [5 empty] | NA | 0 |  | 0 | 0 |  | 0 |  | 0.17 | 0
[7 empty] | 0 | [5 empty] | NA | 0 |  | 0 | 0 |  | 0 |  | 0.17 | 0
[7 empty] | 0 | [5 empty] | NA | 0 |  | 0 | 0 |  | 0 |  | 0.17 | 0
[7 empty] | 0 | [5 empty] | NA | 0 |  | 0 | 0 |  | 0 |  | 0.17 | 0
[7 empty] | 0 | [5 empty] | NA | 0 |  | 0 | 0 |  | 0 |  | 0.17 | 0
[7 empty] | 0 | [5 empty] | NA | 0 |  | 0 | 0 |  | 0 |  | 0.17 | 0
[7 empty] | 0 | [5 empty] | NA | 0 |  | 0 | 0 |  | 0 |  | 0.17 | 0
[7 empty] | 0 | [5 empty] | NA | 0 |  | 0 | 0 |  | 0 |  | 0.17 | 0
[7 empty] | 0 | [5 empty] | NA | 0 |  | 0 | 0 |  | 0 |  | 0.17 | 0
[7 empty] | 0 | [5 empty] | NA | 0 |  | 0 | 0 |  | 0 |  | 0.17 | 0
[7 empty] | 0 | [5 empty] | NA | 0 |  | 0 | 0 |  | 0 |  | 0.17 | 0
[7 empty] | 0 | [5 empty] | NA | 0 |  | 0 | 0 |  | 0 |  | 0.17 | 0
[7 empty] | 0 | [5 empty] | NA | 0 |  | 0 | 0 |  | 0 |  | 0.17 | 0
[7 empty] | 0 | [5 empty] | NA | 0 |  | 0 | 0 |  | 0 |  | 0.17 | 0
[7 empty] | 0 | [5 empty] | NA | 0 |  | 0 | 0 |  | 0 |  | 0.17 | 0
[7 empty] | 0 | [5 empty] | NA | 0 |  | 0 | 0 |  | 0 |  | 0.17 | 0
[7 empty] | 0 | [5 empty] | NA | 0 |  | 0 | 0 |  | 0 |  | 0.17 | 0
[7 empty] | 0 | [5 empty] | NA | 0 |  | 0 | 0 |  | 0 |  | 0.17 | 0
[7 empty] | 0 | [5 empty] | NA | 0 |  | 0 | 0 |  | 0 |  | 0.17 | 0
[7 empty] | 0 | [5 empty] | NA | 0 |  | 0 | 0 |  | 0 |  | 0.17 | 0
[7 empty] | 0 | [5 empty] | NA | 0 |  | 0 | 0 |  | 0 |  | 0.17 | 0
[7 empty] | 0 | [5 empty] | NA | 0 |  | 0 | 0 |  | 0 |  | 0.17 | 0
[7 empty] | 0 | [5 empty] | NA | 0 |  | 0 | 0 |  | 0 |  | 0.17 | 0
[7 empty] | 0 | [5 empty] | NA | 0 |  | 0 | 0 |  | 0 |  | 0.17 | 0
[7 empty] | 0 | [5 empty] | NA | 0 |  | 0 | 0 |  | 0 |  | 0.17 | 0
[7 empty] | 0 | [5 empty] | NA | 0 |  | 0 | 0 |  | 0 |  | 0.17 | 0
[7 empty] | 0 | [5 empty] | NA | 0 |  | 0 | 0 |  | 0 |  | 0.17 | 0
[7 empty] | 0 | [5 empty] | NA | 0 |  | 0 | 0 |  | 0 |  | 0.17 | 0
[7 empty] | 0 | [5 empty] | NA | 0 |  | 0 | 0 |  | 0 |  | 0.17 | 0
[7 empty] | 0 | [5 empty] | NA | 0 |  | 0 | 0 |  | 0 |  | 0.17 | 0
[7 empty] | 0 | [5 empty] | NA | 0 |  | 0 | 0 |  | 0 |  | 0.17 | 0
[7 empty] | 0 | [5 empty] | NA | 0 |  | 0 | 0 |  | 0 |  | 0.17 | 0
[7 empty] | 0 | [5 empty] | NA | 0 |  | 0 | 0 |  | 0 |  | 0.17 | 0
[7 empty] | 0 | [5 empty] | NA | 0 |  | 0 | 0 |  | 0 |  | 0.17 | 0
[7 empty] | 0 | [5 empty] | NA | 0 |  | 0 | 0 |  | 0 |  | 0.17 | 0
[7 empty] | 0 | [5 empty] | NA | 0 |  | 0 | 0 |  | 0 |  | 0.17 | 0
[7 empty] | 0 | [5 empty] | NA | 0 |  | 0 | 0 |  | 0 |  | 0.17 | 0
[7 empty] | 0 | [5 empty] | NA | 0 |  | 0 | 0 |  | 0 |  | 0.17 | 0
[7 empty] | 0 | [5 empty] | NA | 0 |  | 0 | 0 |  | 0 |  | 0.17 | 0
[7 empty] | 0 | [5 empty] | NA | 0 |  | 0 | 0 |  | 0 |  | 0.17 | 0
[7 empty] | 0 | [5 empty] | NA | 0 |  | 0 | 0 |  | 0 |  | 0.17 | 0
[7 empty] | 0 | [5 empty] | NA | 0 |  | 0 | 0 |  | 0 |  | 0.17 | 0
[7 empty] | 0 | [5 empty] | NA | 0 |  | 0 | 0 |  | 0 |  | 0.17 | 0
[7 empty] | 0 | 0 | 0 | 0 | 0 |  |  | 0 | 0 | 0 | 0 | 0 | 0 | 0 | 0 | 0 | 0
[7 empty] | Total | Total | Total | Total | Total |  |  | Avg |  | Avg | Total |  | Avg |  | Avg | Total
[7 empty] | Notes: | *Design CMH = column H if same value used for motor selection
| Total Airflow Rate(CMH) |  | 0 |  |  |  |  | #includes jet fan power in centralised fan power
| Total Reference Input Power(kW) |  | 0
| Total Design Input Power(kW) |  | 0
| Savings (kW) |  | 0
| Total Reference Input Power Consumption (kWh/yr) |  | 0
| Total Design Input Power Consumption (kWh/yr) |  | 0
CAR PARK LIGHTING POWER BUDGET
| Description | Areas (m2) | Operating hours per week (if differ from main operating hours) | Weekly Operating Hours | Design Data |  |  | MS 1525:2019 Requirement
[5 empty] | Total Power Consumption (by area) (W) | Design Lighting Power Budget (W/m2) | Proposed Yearly Energy Consumption (kWh/yr) | Reference Lighting Power Budget (W/m2) | Reference Total Power Consumption (by area) (W) | Reference Yearly Energy Consumption (kWh/yr)
| Car Park |  | 77 | NA | 4281.48 |  |  | 5
| Loading Docks | 53.06 | 77 | 77 | 52 |  |  | 5 | 265.3 | 1062261.2
| TOTAL | 53.06 |  |  | 4333.48 |  | 0 |  | 265.3 | 1062261.2
| % IMPROVEMENT OVER REFERENCE |  | -1533%
2.1(c) - CARPARK ENERGY
| Energy Use | Baseline Car Park | Proposed Car Park
|  | Electricity (kWh/yr) | Electricity (kWh/yr) | % Savings
| Lighting | 1062.2612 | 0 | 100%
| Mechanical Ventilation | 0 | 0 | -
| Air Conditioning | 0 | 0 | -
| Receptacle | 0 |  | - | User will have to input the proposed receptacle load for the carpark (if any).
| TOTAL | 1062.2612 | 0
Savings will be based on either option
Option 1 – SS553: 2015 : no baseline for <4kW (no savings can be claimed.)
Option 2 – SS553:2015: Input Power with allowable adjustment factor > 4kW fans running at maximum design air flow

## Receptacle Load
RECEPTACLE LOAD EFFICIENCY
RECEPTACLE LOAD
| FUNCTIONAL SPACE USE | AGGREGATED AREA (m2) | REFERENCE POWER BUDGET (W/m2) | TOTAL REFERENCE POWER (W) | PROPOSED POWER BUDGET (W/m2) | TOTAL PROPOSED POWER (W) | NOTES |  | Recommended Receptacle Load if information not available (W/m2)
| OFFICE |  | 16 | 0 |  | 0 | Only non-speculative offices spaces are allowed savings from 16w/m2 ,details of the proposed savings suplemented with the use of table below. Else Reference = Proposed, whichever is higher. |  | Space type | Recommended Receptacle Load (W/m2)
| RETAIL |  | 0 | 0 |  | 0 | REFERENCE = PROPOSED |  | Computer intensive room | 22
| COMPUTER INTENSIVE ROOM |  | 0 | 0 |  | 0 | REFERENCE = PROPOSED |  | Office | 11
| LIBRARY |  | 0 | 0 |  | 0 | REFERENCE = PROPOSED |  | Server Room/ Data Center | 540
| CLASSROOM |  | 0 | 0 |  | 0 | REFERENCE = PROPOSED
| DATA CENTRE |  | 0 | 0 |  | 0 | REFERENCE = PROPOSED
| HEATHCARE / INSTITUTIONAL |  | 0 | 0 |  | 0 | REFERENCE = PROPOSED
| HOTEL |  | 0 | 0 |  | 0 | REFERENCE = PROPOSED
| WAREHOUSE/STORES |  | 0 | 0 |  | 0 | REFERENCE = PROPOSED
| LIGHT MANUFACTURING |  | 0 | 0 |  | 0 | REFERENCE = PROPOSED
| Laboratories |  | 0 | 0 |  | 0 | REFERENCE = PROPOSED
|  |  | 0 | 0 |  | 0 | REFERENCE = PROPOSED
| Meeting Room |  | 0 | 0 |  | 0 | REFERENCE = PROPOSED
| Lobby |  | 0 | 0 |  | 0 | REFERENCE = PROPOSED
| Gym & Physical areas |  | 0 | 0 |  | 0 | REFERENCE = PROPOSED
| Pantry |  | 0 | 0 |  | 0 | REFERENCE = PROPOSED
| Store |  | 0 | 0 |  | 0 | REFERENCE = PROPOSED
| OTHER (Specify: __________) |  | 0 | 0 |  | 0 | REFERENCE = PROPOSED
| OTHER (Specify: __________) |  | 0 | 0 |  | 0 | REFERENCE = PROPOSED
| OTHER (Specify: __________) |  | 0 | 0 |  | 0 | REFERENCE = PROPOSED
| TOILETS | 0 | 5 | 0 | 5 | 0 | REFERENCE = PROPOSED
| STAIRCASES | 0 | 1 | 0 | 1 | 0 | REFERENCE = PROPOSED
| CORRIDORS | 0 | 5 | 0 | 5 | 0 | REFERENCE = PROPOSED
| LIFT LOBBIES | 0 | 5 | 0 | 5 | 0 | REFERENCE = PROPOSED
| ATRIUMS | 0 | 5 | 0 | 5 | 0 | REFERENCE = PROPOSED
| TOTAL | 0 | Please enter Area | 0 | Please enter Area | 0
| kWh/yr |  |  | 0 |  | 0
FOR OFFICE AREAS WITH KNOWN EQUIPMENT SELECTION TO JUSTIFY PROCESS LOAD REDUCTION (Source: Nabers )
| EQUIPMENT LOAD |  | Floor Area (m2): | [6 empty] | ADD TABLES FOR DIFFERENT FUNCTIONAL SPACES
| Type of Equipment (e.g. PC, task light, fridge, freezer, display unit, sign supplementary air conditioning, F&B equipment etc.) |  | N/A, Single Phase or 3 Phase | Quantity | Electrical Load Per Equipment (W) | Baseline Electrical Load Per Equipment |  | Total Electrical Load (kW) | Total Baseline Electrical Load (kW)
[6 empty] | Operating Mode (W) | Standby Mode (W)
COMPUTERS
| Standard desktop comupter, LCD screen |  |  |  |  | 90 | 5 | 0 | 0
| Laptop computer using inbuilt screen |  |  |  |  | 35 | 3 | 0 | 0
| Laptop computer using external LCD screen only |  |  |  |  | 50 | 5 | 0 | 0
| Laptop computer using both inbuilt and external LCD screen |  |  |  |  | 65 | 5 | 0 | 0
OTHER EQUIPMENT
| A4 laser printer |  |  |  |  | 110 | 22 | 0 | 0
| Fax / inkjet printer |  |  |  |  | 20 | 5 | 0 | 0
| Copier |  |  |  |  | 150 | 5 | 0 | 0
| TV |  |  |  |  | 65 | 5 | 0 | 0
| Shredder |  |  |  |  | 10 | 2 | 0 | 0
| Electronic Whiteboard |  |  |  |  | 10 | 2 | 0 | 0
| Scanner |  |  |  |  | 5 | 5 | 0 | 0
| Laminator |  |  |  |  | 65 | 37.5 | 0 | 0
| Binder |  |  |  |  | 8 | 2 | 0 | 0
| Dishwasher |  |  |  |  | 46 | 0 | 0 | 0
| Oven |  |  |  |  | 50 | 0 | 0 | 0
| Microwave |  |  |  |  | 62 | 2 | 0 | 0
| Small kitchen appliances (e.g. jug, toaster, griller) |  |  |  |  | 100 | 0 | 0 | 0
| Coffee machine |  |  |  |  | 150 | 0 | 0 | 0
| other | [6 empty] | 0 | 0
| other | [6 empty] | 0 | 0
| other | [6 empty] | 0 | 0
| other | [6 empty] | 0 | 0
| other | [6 empty] | 0 | 0
| other | [6 empty] | 0 | 0
| other | [6 empty] | 0 | 0
| other | [6 empty] | 0 | 0
| other | [6 empty] | 0 | 0
| other | [6 empty] | 0 | 0
| other | [6 empty] | 0 | 0
| other | [6 empty] | 0 | 0
REFRIGERATORS, FREEZERS, REFRIGERATED DRINK DISPENSERS AND HOT WATER/CHILLED WATER UNITS
| Refrigerators | [6 empty] | 0 | 0 | Referenced to annual energy consumption shown on Energy Rating label
| Freezer | [6 empty] | 0 | 0 | Referenced to annual energy consumption shown on Energy Rating label
| Refrigerated drink dispensers |  |  |  |  | 110 continuous |  | 0 | 0 | 110 continuous unless in-situ measurements can be presented otherwise
| Hot water units | [6 empty] | 0 | 0 | assessed on the basis of manufacturer’s data for standing losses, in-situ measured data for standing loss or 100W default standing loss plus 12.5 kWh (equivalent to 5W per person for 10 hours a day) per person per annum served by the unit
| Chilled water units | [6 empty] | 0 | 0 | assessed on the basis of the manufacturer’s data for energy use in standing loss, in-situ measured data for standing loss or 50W default. Where the unit is operated by a timeclock, the standing losses shall be limited to 70 hours a week
SERVER ROOMS
| Server room | [6 empty] | 0 | 0 | 140W per server room computer, plus 4.5W per computer for all computers in the tenancy
[7 empty] | Subtotal (W) : | 0 | 0
Note:
1) Basline electrical loads per equipment quoted from NABERS Energy Guide to Tenancy Energy Estimation

## Building Energy
Building Energy Performance (SUMMARY)
2.1(e) - BUILDING ENERGY
| Energy Use | Baseline Building | Proposed Building |  |  | Notes: The Air Conditioning system is based on the DSE of the proposed ACMV system. Where a combination of ACMV systems are used this shall be taken into account. The reference and proposed Energy Consumption per year is based upon a notional w/m2 cooling load based on the funtional areas and operational hours from the Building Data Schedule
|  | Electricity (kWh/Yr) | Electricity (kWh/yr) | % Savings | % of Proposed Consumption
| Air Conditioning System | #N/A | #N/A | #N/A | #N/A
| Air Distribution System | 37000 | #DIV/0! | #DIV/0! | #N/A
| Lighting | 0 | 0 | - | #N/A
| Mechanical Ventilation | 0 | 0 | - | #N/A
| Vertical Transportation | 0 | 0 | - | #N/A
| Hot Water Generation | 0 | 0 | - | #N/A
| Energy efficient Features | 0 | 0 | - | #N/A
| Others [please specify] |  |  | - | #N/A
| Service Equipment | 0 | 0 | - | #N/A
| Common area cooling | 0 | 0 | - | #N/A
| Common area cooling (Applicable only for Retail Int Corridors and Retail Atrium) | 0 | 0 | - | #N/A
| BASE BUILDING | #N/A | #N/A
| PROPOSED IMPROVEMENT OVER BASELINE(kWh/yr) |  | #N/A |  | ADVANCED GREEN EFFORTS POINTS SCORED FOR 2.1(e)
| % IMPROVEMENT OVER NOTIONAL BUILDING |  | #N/A |  | #N/A
| POINTS SCORED FOR 2.1(e) |  | #N/A | cap at 11 points

## Renewable Energy
EC 1-10 RENEWABLE ENERGY
| DESCRIPTION | AREA OF PV ARRAY | kWp INSTALLED | ANNUAL YIELD (kWh/yr) | NOTES
| Eg. Upper roof Block A |  |  | 0 |  | Operating Hours/Week
| Eg. Roof Block B |  |  | 0 |  | Operating Hours/Year
0
| Total |  | 0 | 0
| Annual Replacement Rate | #DIV/0!
| EUI (kWh/m2/yr) |  | kWh/m2/yr
| Operating Hours/Week | 55
| GFA | 0 |  | 0
2.2(c) - PROVISION OF PHOTOVOLTAICS (Advanced Green Efforts for Additional Replacement energy)
| EUI Range (kWh/yr/m2) | Points
| ≥ 220 | NA
| 50 ≤ EUI < 220 | NA
| < 50 | NA
2.2(c) - PROVISION OF PHOTOVOLTAICS (Advanced Green Efforts for Low to Zero Energy Building)
| % Annual Energy Replacement |  | Remark
| 60% |  | #DIV/0!
| 70% |  | #DIV/0!
| 80% |  | #DIV/0!
| 90% |  | #DIV/0!
| 100% |  | #DIV/0!

## Data Library
As per MS1525:2019
| Type of Usage | Maximum Lighting Power Density (W/sqm)
| Min Service Illuminance | 3
| Interior Walkway | 5
| Car Park | 5
| Lift Interior | 5
| Corridor | 5
| Stairs | 5
| Escalator | 6
| Entrance & Exit | 5
| Staff Changing Room | 5
| Locker room | 5
| Cleaner room | 5
| Cloak rooom | 5
| Lavatories | 5
| Stores | 5
| Entrance Hall | 5
| Lobbies | 5
| Waiting Room | 5
| Inquiry Desk | 11
| Guard House | 8
| Infrequent reading and writing | 8
| General offices | 12
| Shop | 12
| Reading and Writing | 12
| Drawing Office | 14
| Restroom | 6
| Restaurant | 8
| Canteen | 8
| Cafeteria | 8
| Kitchen | 11
| Lounge | 6
| Bathroom | 6
| Toilet | 5
| Bedroom | 5
| Class room | 15
| Library | 15
| Reading Area | 15
| Retail | 24
| Museum & Gallery | 11
| Proof reading | 18
| Exacting Drawing | 40
| Details and precise work | 60
AHU Database
| Baseline | Allowable Fan System Input Power
| Air Distribution System Type | (kW/m3/s) | (W/CMH)
> 4kW | CAV | 1.5 | 0.42
>4kW | VAV | 2.1 | 0.58
<4kW | Fan systems with nameplate motor power < 4kW | 0.6 | 0.17

## Mechanical Ventilation
Mechanical Ventilation
| *Choose option of Baseline reference: |  |  | Option 2 - Input Power
| MV Fan Schedule | [12 empty] | Option 1 - Nameplate Power |  |  |  |  | Option 2 - Input Power | [7 empty] | Option 1 - Nameplate Power | Option 2 - Input Power
| Location | Area Served | Label | Floor Area (m2) | Space Height (m) | ACH | Air Flow Rate (CMH) | *Designed Flow Rate of the Selected Motor Fan (CMH) | External Static (Pa) | Motor Nameplate Power (W) | Motor Input Power (W) | Operating hours per week (if differ from main operating hours) | Weekly Operating Hours | Design Fan Efficiency (W/CMH) | Design Fan Power Consumption (kWh/yr) | Reference Fan Efficiency (W/CMH) | Reference Nameplate power (W) | Reference Fan Power Consumption (kWh/yr) | Design Fan Efficiency (W/CMH) | Design Fan Power Consumption (kWh/yr) | Reference Fan Efficiency (W/CMH) | Reference Input power (W) | Reference Fan Power Consumption (kWh/yr) | PD (Pa) | Remarks | Air distribution System Type (CAV & VAV) | Allowable Motor Nameplate Power (W/CMH) | Allowable Motor Input Power (Wi/CMH)
| eg basement 1 | eg toilets |  |  |  |  | 0 | [5 empty] | NA | 0 |  | 0 | 0 |  | 0 |  | 0.17 | 0 |  |  |  | Nameplate motor power ≥ 4kW | 0.35 | 0.3 | + A
[7 empty] | 0 | [5 empty] | NA | 0 |  | 0 | 0 |  | 0 |  | 0.17 | 0 |  |  |  | Nameplate motor power < 4kW | 0 | 0.17
[7 empty] | 0 | [5 empty] | NA | 0 |  | 0 | 0 |  | 0 |  | 0.17 | 0
[7 empty] | 0 | [5 empty] | NA | 0 |  | 0 | 0 |  | 0 |  | 0.17 | 0 |  |  |  | Where
[7 empty] | 0 | [5 empty] | NA | 0 |  | 0 | 0 |  | 0 |  | 0.17 | 0 |  |  |  | CMH = maximum design supply airflow rate to unconditioned spaces served by the system in cubic metre per hour
[7 empty] | 0 | [5 empty] | NA | 0 |  | 0 | 0 |  | 0 |  | 0.17 | 0
[7 empty] | 0 | [5 empty] | NA | 0 |  | 0 | 0 |  | 0 |  | 0.17 | 0 |  |  |  | W = maximum combined motor nameplate W
[7 empty] | 0 | [5 empty] | NA | 0 |  | 0 | 0 |  | 0 |  | 0.17 | 0 |  |  |  | Wi = maximum combined fan input W
[7 empty] | 0 | [5 empty] | NA | 0 |  | 0 | 0 |  | 0 |  | 0.17 | 0 |  |  |  | A = sum of (PD / 2340)
[7 empty] | 0 | [5 empty] | NA | 0 |  | 0 | 0 |  | 0 |  | 0.17 | 0 |  |  |  | PD = each applicable pressure drop adjustment from Table in "Notes for kWadj" tab,in Pa, where applicable.
[7 empty] | 0 | [5 empty] | NA | 0 |  | 0 | 0 |  | 0 |  | 0.17 | 0
[7 empty] | 0 | [5 empty] | NA | 0 |  | 0 | 0 |  | 0 |  | 0.17 | 0 |  |  |  | CMH = the design airflow through each applicable device in cubic metre per hour
[7 empty] | 0 | [5 empty] | NA | 0 |  | 0 | 0 |  | 0 |  | 0.17 | 0
[7 empty] | 0 | [5 empty] | NA | 0 |  | 0 | 0 |  | 0 |  | 0.17 | 0
[7 empty] | 0 | [5 empty] | NA | 0 |  | 0 | 0 |  | 0 |  | 0.17 | 0
[7 empty] | 0 | [5 empty] | NA | 0 |  | 0 | 0 |  | 0 |  | 0.17 | 0
[7 empty] | 0 | [5 empty] | NA | 0 |  | 0 | 0 |  | 0 |  | 0.17 | 0
[7 empty] | 0 | [5 empty] | NA | 0 |  | 0 | 0 |  | 0 |  | 0.17 | 0
[7 empty] | 0 | [5 empty] | NA | 0 |  | 0 | 0 |  | 0 |  | 0.17 | 0
[7 empty] | 0 | [5 empty] | NA | 0 |  | 0 | 0 |  | 0 |  | 0.17 | 0
[7 empty] | 0 | [5 empty] | NA | 0 |  | 0 | 0 |  | 0 |  | 0.17 | 0
[7 empty] | 0 | [5 empty] | NA | 0 |  | 0 | 0 |  | 0 |  | 0.17 | 0
[7 empty] | 0 | [5 empty] | NA | 0 |  | 0 | 0 |  | 0 |  | 0.17 | 0
[7 empty] | 0 | [5 empty] | NA | 0 |  | 0 | 0 |  | 0 |  | 0.17 | 0
[7 empty] | 0 | [5 empty] | NA | 0 |  | 0 | 0 |  | 0 |  | 0.17 | 0
[7 empty] | 0 | [5 empty] | NA | 0 |  | 0 | 0 |  | 0 |  | 0.17 | 0
[7 empty] | 0 | [5 empty] | NA | 0 |  | 0 | 0 |  | 0 |  | 0.17 | 0
[7 empty] | 0 | [5 empty] | NA | 0 |  | 0 | 0 |  | 0 |  | 0.17 | 0
[7 empty] | 0 | [5 empty] | NA | 0 |  | 0 | 0 |  | 0 |  | 0.17 | 0
[7 empty] | 0 | [5 empty] | NA | 0 |  | 0 | 0 |  | 0 |  | 0.17 | 0
[7 empty] | 0 | [5 empty] | NA | 0 |  | 0 | 0 |  | 0 |  | 0.17 | 0
[7 empty] | 0 | [5 empty] | NA | 0 |  | 0 | 0 |  | 0 |  | 0.17 | 0
[7 empty] | 0 | [5 empty] | NA | 0 |  | 0 | 0 |  | 0 |  | 0.17 | 0
[7 empty] | 0 | [5 empty] | NA | 0 |  | 0 | 0 |  | 0 |  | 0.17 | 0
[7 empty] | 0 | [5 empty] | NA | 0 |  | 0 | 0 |  | 0 |  | 0.17 | 0
[7 empty] | 0 | [5 empty] | NA | 0 |  | 0 | 0 |  | 0 |  | 0.17 | 0
[7 empty] | 0 | [5 empty] | NA | 0 |  | 0 | 0 |  | 0 |  | 0.17 | 0
[7 empty] | 0 | [5 empty] | NA | 0 |  | 0 | 0 |  | 0 |  | 0.17 | 0
[7 empty] | 0 | [5 empty] | NA | 0 |  | 0 | 0 |  | 0 |  | 0.17 | 0
[7 empty] | 0 | [5 empty] | NA | 0 |  | 0 | 0 |  | 0 |  | 0.17 | 0
[7 empty] | 0 | [5 empty] | NA | 0 |  | 0 | 0 |  | 0 |  | 0.17 | 0
[7 empty] | 0 | [5 empty] | NA | 0 |  | 0 | 0 |  | 0 |  | 0.17 | 0
[7 empty] | 0 | [5 empty] | NA | 0 |  | 0 | 0 |  | 0 |  | 0.17 | 0
[7 empty] | 0 | [5 empty] | NA | 0 |  | 0 | 0 |  | 0 |  | 0.17 | 0
[7 empty] | 0 | [5 empty] | NA | 0 |  | 0 | 0 |  | 0 |  | 0.17 | 0
[7 empty] | 0 | [5 empty] | NA | 0 |  | 0 | 0 |  | 0 |  | 0.17 | 0
[7 empty] | 0 | [5 empty] | NA | 0 |  | 0 | 0 |  | 0 |  | 0.17 | 0
[7 empty] | 0 | [5 empty] | NA | 0 |  | 0 | 0 |  | 0 |  | 0.17 | 0
[7 empty] | 0 | [5 empty] | NA | 0 |  | 0 | 0 |  | 0 |  | 0.17 | 0
[7 empty] | 0 | [5 empty] | NA | 0 |  | 0 | 0 |  | 0 |  | 0.17 | 0
[7 empty] | 0 | [5 empty] | NA | 0 |  | 0 | 0 |  | 0 |  | 0.17 | 0
[7 empty] | 0 | [5 empty] | NA | 0 |  | 0 | 0 |  | 0 |  | 0.17 | 0
[7 empty] | 0 | [5 empty] | NA | 0 |  | 0 | 0 |  | 0 |  | 0.17 | 0
[7 empty] | 0 | [5 empty] | NA | 0 |  | 0 | 0 |  | 0 |  | 0.17 | 0
[7 empty] | 0 | [5 empty] | NA | 0 |  | 0 | 0 |  | 0 |  | 0.17 | 0
[7 empty] | 0 | [5 empty] | NA | 0 |  | 0 | 0 |  | 0 |  | 0.17 | 0
[7 empty] | 0 | [5 empty] | NA | 0 |  | 0 | 0 |  | 0 |  | 0.17 | 0
[7 empty] | 0 | [5 empty] | NA | 0 |  | 0 | 0 |  | 0 |  | 0.17 | 0
[7 empty] | 0 | [5 empty] | NA | 0 |  | 0 | 0 |  | 0 |  | 0.17 | 0
[7 empty] | 0 | [5 empty] | NA | 0 |  | 0 | 0 |  | 0 |  | 0.17 | 0
[7 empty] | 0 | [5 empty] | NA | 0 |  | 0 | 0 |  | 0 |  | 0.17 | 0
[7 empty] | 0 | [5 empty] | NA | 0 |  | 0 | 0 |  | 0 |  | 0.17 | 0
[7 empty] | 0 | [5 empty] | NA | 0 |  | 0 | 0 |  | 0 |  | 0.17 | 0
[7 empty] | 0 | [5 empty] | NA | 0 |  | 0 | 0 |  | 0 |  | 0.17 | 0
[7 empty] | 0 | [5 empty] | NA | 0 |  | 0 | 0 |  | 0 |  | 0.17 | 0
[7 empty] | 0 | [5 empty] | NA | 0 |  | 0 | 0 |  | 0 |  | 0.17 | 0
[7 empty] | 0 | [5 empty] | NA | 0 |  | 0 | 0 |  | 0 |  | 0.17 | 0
[7 empty] | 0 | [5 empty] | NA | 0 |  | 0 | 0 |  | 0 |  | 0.17 | 0
[7 empty] | 0 | [5 empty] | NA | 0 |  | 0 | 0 |  | 0 |  | 0.17 | 0
[7 empty] | 0 | [5 empty] | NA | 0 |  | 0 | 0 |  | 0 |  | 0.17 | 0
[7 empty] | 0 | [5 empty] | NA | 0 |  | 0 | 0 |  | 0 |  | 0.17 | 0
[7 empty] | 0 | [5 empty] | NA | 0 |  | 0 | 0 |  | 0 |  | 0.17 | 0
[7 empty] | 0 | [5 empty] | NA | 0 |  | 0 | 0 |  | 0 |  | 0.17 | 0
[7 empty] | 0 | [5 empty] | NA | 0 |  | 0 | 0 |  | 0 |  | 0.17 | 0
[7 empty] | 0 | [5 empty] | NA | 0 |  | 0 | 0 |  | 0 |  | 0.17 | 0
[7 empty] | 0 | [5 empty] | NA | 0 |  | 0 | 0 |  | 0 |  | 0.17 | 0
[7 empty] | 0 | [5 empty] | NA | 0 |  | 0 | 0 |  | 0 |  | 0.17 | 0
[7 empty] | 0 | [5 empty] | NA | 0 |  | 0 | 0 |  | 0 |  | 0.17 | 0
[7 empty] | 0 | [5 empty] | NA | 0 |  | 0 | 0 |  | 0 |  | 0.17 | 0
[7 empty] | 0 | [5 empty] | NA | 0 |  | 0 | 0 |  | 0 |  | 0.17 | 0
[7 empty] | 0 | [5 empty] | NA | 0 |  | 0 | 0 |  | 0 |  | 0.17 | 0
[7 empty] | 0 | [5 empty] | NA | 0 |  | 0 | 0 |  | 0 |  | 0.17 | 0
[7 empty] | 0 | [5 empty] | NA | 0 |  | 0 | 0 |  | 0 |  | 0.17 | 0
[7 empty] | 0 | [5 empty] | NA | 0 |  | 0 | 0 |  | 0 |  | 0.17 | 0
[7 empty] | 0 | [5 empty] | NA | 0 |  | 0 | 0 |  | 0 |  | 0.17 | 0
[7 empty] | 0 | [5 empty] | NA | 0 |  | 0 | 0 |  | 0 |  | 0.17 | 0
[7 empty] | 0 | [5 empty] | NA | 0 |  | 0 | 0 |  | 0 |  | 0.17 | 0
[7 empty] | 0 | [5 empty] | NA | 0 |  | 0 | 0 |  | 0 |  | 0.17 | 0
[7 empty] | 0 | [5 empty] | NA | 0 |  | 0 | 0 |  | 0 |  | 0.17 | 0
[7 empty] | 0 | [5 empty] | NA | 0 |  | 0 | 0 |  | 0 |  | 0.17 | 0
[7 empty] | 0 | [5 empty] | NA | 0 |  | 0 | 0 |  | 0 |  | 0.17 | 0
[7 empty] | 0 | [5 empty] | NA | 0 |  | 0 | 0 |  | 0 |  | 0.17 | 0
[7 empty] | 0 | [5 empty] | NA | 0 |  | 0 | 0 |  | 0 |  | 0.17 | 0
[7 empty] | 0 | [5 empty] | NA | 0 |  | 0 | 0 |  | 0 |  | 0.17 | 0
[7 empty] | 0 | [5 empty] | NA | 0 |  | 0 | 0 |  | 0 |  | 0.17 | 0
[7 empty] | 0 | [5 empty] | NA | 0 |  | 0 | 0 |  | 0 |  | 0.17 | 0
[7 empty] | 0 | [5 empty] | NA | 0 |  | 0 | 0 |  | 0 |  | 0.17 | 0
[7 empty] | 0 | [5 empty] | NA | 0 |  | 0 | 0 |  | 0 |  | 0.17 | 0
[7 empty] | 0 | [5 empty] | NA | 0 |  | 0 | 0 |  | 0 |  | 0.17 | 0
[7 empty] | 0 | [5 empty] | NA | 0 |  | 0 | 0 |  | 0 |  | 0.17 | 0
[7 empty] | 0 | [5 empty] | NA | 0 |  | 0 | 0 |  | 0 |  | 0.17 | 0
[7 empty] | 0 | [5 empty] | NA | 0 |  | 0 | 0 |  | 0 |  | 0.17 | 0
[7 empty] | 0 | [5 empty] | NA | 0 |  | 0 | 0 |  | 0 |  | 0.17 | 0
[7 empty] | 0 | [5 empty] | NA | 0 |  | 0 | 0 |  | 0 |  | 0.17 | 0
[7 empty] | 0 | [5 empty] | NA | 0 |  | 0 | 0 |  | 0 |  | 0.17 | 0
[7 empty] | 0 | [5 empty] | NA | 0 |  | 0 | 0 |  | 0 |  | 0.17 | 0
[7 empty] | 0 | [5 empty] | NA | 0 |  | 0 | 0 |  | 0 |  | 0.17 | 0
[7 empty] | 0 | [5 empty] | NA | 0 |  | 0 | 0 |  | 0 |  | 0.17 | 0
[7 empty] | 0 | [5 empty] | NA | 0 |  | 0 | 0 |  | 0 |  | 0.17 | 0
[7 empty] | 0 | [5 empty] | NA | 0 |  | 0 | 0 |  | 0 |  | 0.17 | 0
[7 empty] | 0 | [5 empty] | NA | 0 |  | 0 | 0 |  | 0 |  | 0.17 | 0
[7 empty] | 0 | [5 empty] | NA | 0 |  | 0 | 0 |  | 0 |  | 0.17 | 0
[7 empty] | 0 | [5 empty] | NA | 0 |  | 0 | 0 |  | 0 |  | 0.17 | 0
[7 empty] | 0 | [5 empty] | NA | 0 |  | 0 | 0 |  | 0 |  | 0.17 | 0
[7 empty] | 0 | [5 empty] | NA | 0 |  | 0 | 0 |  | 0 |  | 0.17 | 0
[7 empty] | 0 | [5 empty] | NA | 0 |  | 0 | 0 |  | 0 |  | 0.17 | 0
[7 empty] | 0 | [5 empty] | NA | 0 |  | 0 | 0 |  | 0 |  | 0.17 | 0
[7 empty] | 0 | [5 empty] | NA | 0 |  | 0 | 0 |  | 0 |  | 0.17 | 0
[7 empty] | 0 | [5 empty] | NA | 0 |  | 0 | 0 |  | 0 |  | 0.17 | 0
[7 empty] | 0 | [5 empty] | NA | 0 |  | 0 | 0 |  | 0 |  | 0.17 | 0
[7 empty] | 0 | [5 empty] | NA | 0 |  | 0 | 0 |  | 0 |  | 0.17 | 0
[7 empty] | 0 | [5 empty] | NA | 0 |  | 0 | 0 |  | 0 |  | 0.17 | 0
[7 empty] | 0 | [5 empty] | NA | 0 |  | 0 | 0 |  | 0 |  | 0.17 | 0
[7 empty] | 0 | [5 empty] | NA | 0 |  | 0 | 0 |  | 0 |  | 0.17 | 0
[7 empty] | 0 | [5 empty] | NA | 0 |  | 0 | 0 |  | 0 |  | 0.17 | 0
[7 empty] | 0 | [5 empty] | NA | 0 |  | 0 | 0 |  | 0 |  | 0.17 | 0
[7 empty] | 0 | [5 empty] | NA | 0 |  | 0 | 0 |  | 0 |  | 0.17 | 0
[7 empty] | 0 | [5 empty] | NA | 0 |  | 0 | 0 |  | 0 |  | 0.17 | 0
[7 empty] | 0 | [5 empty] | NA | 0 |  | 0 | 0 |  | 0 |  | 0.17 | 0
[7 empty] | 0 | [5 empty] | NA | 0 |  | 0 | 0 |  | 0 |  | 0.17 | 0
[7 empty] | 0 | [5 empty] | NA | 0 |  | 0 | 0 |  | 0 |  | 0.17 | 0
[7 empty] | 0 | [5 empty] | NA | 0 |  | 0 | 0 |  | 0 |  | 0.17 | 0
[7 empty] | 0 | [5 empty] | NA | 0 |  | 0 | 0 |  | 0 |  | 0.17 | 0
[7 empty] | 0 | [5 empty] | NA | 0 |  | 0 | 0 |  | 0 |  | 0.17 | 0
[7 empty] | 0 | [5 empty] | NA | 0 |  | 0 | 0 |  | 0 |  | 0.17 | 0
[7 empty] | 0 | [5 empty] | NA | 0 |  | 0 | 0 |  | 0 |  | 0.17 | 0
[7 empty] | 0 | [5 empty] | NA | 0 |  | 0 | 0 |  | 0 |  | 0.17 | 0
[7 empty] | 0 | [5 empty] | NA | 0 |  | 0 | 0 |  | 0 |  | 0.17 | 0
[7 empty] | 0 | [5 empty] | NA | 0 |  | 0 | 0 |  | 0 |  | 0.17 | 0
[7 empty] | 0 | [5 empty] | NA | 0 |  | 0 | 0 |  | 0 |  | 0.17 | 0
[7 empty] | 0 | [5 empty] | NA | 0 |  | 0 | 0 |  | 0 |  | 0.17 | 0
[7 empty] | 0 | [5 empty] | NA | 0 |  | 0 | 0 |  | 0 |  | 0.17 | 0
[7 empty] | 0 | [5 empty] | NA | 0 |  | 0 | 0 |  | 0 |  | 0.17 | 0
[7 empty] | 0 | [5 empty] | NA | 0 |  | 0 | 0 |  | 0 |  | 0.17 | 0
[7 empty] | 0 | [5 empty] | NA | 0 |  | 0 | 0 |  | 0 |  | 0.17 | 0
[7 empty] | 0 | [5 empty] | NA | 0 |  | 0 | 0 |  | 0 |  | 0.17 | 0
[7 empty] | 0 | [5 empty] | NA | 0 |  | 0 | 0 |  | 0 |  | 0.17 | 0
[7 empty] | 0 | [5 empty] | NA | 0 |  | 0 | 0 |  | 0 |  | 0.17 | 0
[7 empty] | 0 | [5 empty] | NA | 0 |  | 0 | 0 |  | 0 |  | 0.17 | 0
[7 empty] | 0 | [5 empty] | NA | 0 |  | 0 | 0 |  | 0 |  | 0.17 | 0
[7 empty] | 0 | [5 empty] | NA | 0 |  | 0 | 0 |  | 0 |  | 0.17 | 0
[7 empty] | 0 | [5 empty] | NA | 0 |  | 0 | 0 |  | 0 |  | 0.17 | 0
[7 empty] | 0 | [5 empty] | NA | 0 |  | 0 | 0 |  | 0 |  | 0.17 | 0
[7 empty] | 0 | [5 empty] | NA | 0 |  | 0 | 0 |  | 0 |  | 0.17 | 0
[7 empty] | 0 | [5 empty] | NA | 0 |  | 0 | 0 |  | 0 |  | 0.17 | 0
[7 empty] | 0 | [5 empty] | NA | 0 |  | 0 | 0 |  | 0 |  | 0.17 | 0
[7 empty] | 0 | [5 empty] | NA | 0 |  | 0 | 0 |  | 0 |  | 0.17 | 0
[7 empty] | 0 | [5 empty] | NA | 0 |  | 0 | 0 |  | 0 |  | 0.17 | 0
[7 empty] | 0 | [5 empty] | NA | 0 |  | 0 | 0 |  | 0 |  | 0.17 | 0
[7 empty] | 0 | [5 empty] | NA | 0 |  | 0 | 0 |  | 0 |  | 0.17 | 0
[7 empty] | 0 | [5 empty] | NA | 0 |  | 0 | 0 |  | 0 |  | 0.17 | 0
[7 empty] | 0 | [5 empty] | NA | 0 |  | 0 | 0 |  | 0 |  | 0.17 | 0
[7 empty] | 0 | [5 empty] | NA | 0 |  | 0 | 0 |  | 0 |  | 0.17 | 0
[7 empty] | 0 | [5 empty] | NA | 0 |  | 0 | 0 |  | 0 |  | 0.17 | 0
[7 empty] | 0 | [5 empty] | NA | 0 |  | 0 | 0 |  | 0 |  | 0.17 | 0
[7 empty] | 0 | [5 empty] | NA | 0 |  | 0 | 0 |  | 0 |  | 0.17 | 0
[7 empty] | 0 | [5 empty] | NA | 0 |  | 0 | 0 |  | 0 |  | 0.17 | 0
[7 empty] | 0 | [5 empty] | NA | 0 |  | 0 | 0 |  | 0 |  | 0.17 | 0
[7 empty] | 0 | [5 empty] | NA | 0 |  | 0 | 0 |  | 0 |  | 0.17 | 0
[7 empty] | 0 | [5 empty] | NA | 0 |  | 0 | 0 |  | 0 |  | 0.17 | 0
[7 empty] | 0 | [5 empty] | NA | 0 |  | 0 | 0 |  | 0 |  | 0.17 | 0
[7 empty] | 0 | [5 empty] | NA | 0 |  | 0 | 0 |  | 0 |  | 0.17 | 0
[7 empty] | 0 | [5 empty] | NA | 0 |  | 0 | 0 |  | 0 |  | 0.17 | 0
[7 empty] | 0 | [5 empty] | NA | 0 |  | 0 | 0 |  | 0 |  | 0.17 | 0
[7 empty] | 0 | [5 empty] | NA | 0 |  | 0 | 0 |  | 0 |  | 0.17 | 0
[7 empty] | 0 | [5 empty] | NA | 0 |  | 0 | 0 |  | 0 |  | 0.17 | 0
[7 empty] | 0 | [5 empty] | NA | 0 |  | 0 | 0 |  | 0 |  | 0.17 | 0
[7 empty] | 0 | [5 empty] | NA | 0 |  | 0 | 0 |  | 0 |  | 0.17 | 0
[7 empty] | 0 | [5 empty] | NA | 0 |  | 0 | 0 |  | 0 |  | 0.17 | 0
[7 empty] | 0 | [5 empty] | NA | 0 |  | 0 | 0 |  | 0 |  | 0.17 | 0
[7 empty] | 0 | [5 empty] | NA | 0 |  | 0 | 0 |  | 0 |  | 0.17 | 0
[7 empty] | 0 | [5 empty] | NA | 0 |  | 0 | 0 |  | 0 |  | 0.17 | 0
[7 empty] | 0 | [5 empty] | NA | 0 |  | 0 | 0 |  | 0 |  | 0.17 | 0
[7 empty] | 0 | [5 empty] | NA | 0 |  | 0 | 0 |  | 0 |  | 0.17 | 0
[7 empty] | 0 | [5 empty] | NA | 0 |  | 0 | 0 |  | 0 |  | 0.17 | 0
[7 empty] | 0 | [5 empty] | NA | 0 |  | 0 | 0 |  | 0 |  | 0.17 | 0
[7 empty] | 0 | [5 empty] | NA | 0 |  | 0 | 0 |  | 0 |  | 0.17 | 0
[7 empty] | 0 | [5 empty] | NA | 0 |  | 0 | 0 |  | 0 |  | 0.17 | 0
[7 empty] | 0 | [5 empty] | NA | 0 |  | 0 | 0 |  | 0 |  | 0.17 | 0
[7 empty] | 0 | [5 empty] | NA | 0 |  | 0 | 0 |  | 0 |  | 0.17 | 0
[7 empty] | 0 | [5 empty] | NA | 0 |  | 0 | 0 |  | 0 |  | 0.17 | 0
[7 empty] | 0 | [5 empty] | NA | 0 |  | 0 | 0 |  | 0 |  | 0.17 | 0
[7 empty] | 0 | [5 empty] | NA | 0 |  | 0 | 0 |  | 0 |  | 0.17 | 0
[7 empty] | 0 | [5 empty] | NA | 0 |  | 0 | 0 |  | 0 |  | 0.17 | 0
[7 empty] | 0 | [5 empty] | NA | 0 |  | 0 | 0 |  | 0 |  | 0.17 | 0
[7 empty] | 0 | [5 empty] | NA | 0 |  | 0 | 0 |  | 0 |  | 0.17 | 0
[7 empty] | 0 | [5 empty] | NA | 0 |  | 0 | 0 |  | 0 |  | 0.17 | 0
[7 empty] | 0 | [5 empty] | NA | 0 |  | 0 | 0 |  | 0 |  | 0.17 | 0
[7 empty] | 0 | [5 empty] | NA | 0 |  | 0 | 0 |  | 0 |  | 0.17 | 0
[7 empty] | 0 | [5 empty] | NA | 0 |  | 0 | 0 |  | 0 |  | 0.17 | 0
|  |  |  | 0 |  |  | 0 | 0 | 0 | 0 | 0 |  |  | 0 | 0 | 0 | 0 | 0 | 0 | 0 | 0 | 0 | 0
[7 empty] | Total | Total | Total | Total | Total |  |  | Avg |  | Avg | Total |  | Avg |  | Avg | Total
[7 empty] | Notes: | *Design CMH = column H if same value used for motor selection
| Total Airflow Rate(CMH) |  | 0
| Total Fan Power (kW) |  | 0
| Total Reference Input Power(kW) |  | 0
| Total Design Input Power(kW) |  | 0
| Savings (kW) |  | 0
| Total Reference Input Power Consumption (kWh/yr) |  | 0
| Total Design Input Power Consumption (kWh/yr) |  | 0
Savings will be based on either option
Option 1 – SS553: 2015 : no baseline for <4kW (no savings can be claimed.)
Option 2 – SS553:2015: Input Power with allowable adjustment factor > 4kW fans running at maximum design air flow

## Lift
VERTICAL TRANSPORTATION
LIFTS
| Lift Information |  |  |  |  | Per Lift Car | [7 empty] | Total | Regerative Motor, if applicable
| Lift | Quantity | Served Area | Location | Type (eg. Passenger lift, Cargo Lift, etc…) | Building Operating Hours per week | Lift Operation Hours per Week | No of Lift Operation hours per year | Power Input (kW) | Standby Power (kW) | Standby hours (hrs)/yr | Lift Controller, Lighting, Fan power (kW) | Lift Controller, Lighting, Fan power (kWh/yr) | Energy Consumption (kWh) | % Savings (Cap at 18%). Substantiated by Manufacturer's calculations | Savings from Regernerative Drive
[6 empty] | 55 | 11 | 572 |  |  | 8164 |  | 0 | 0 |  | 0
[6 empty] | 55 | 11 | 572 |  |  | 8164 |  | 0 | 0 |  | 0
[6 empty] | 55 | 11 | 572 |  |  | 8164 |  | 0 | 0 |  | 0
[6 empty] | 55 | 11 | 572 |  |  | 8164 |  | 0 | 0 |  | 0
[6 empty] | 55 | 11 | 572 |  |  | 8164 |  | 0 | 0 |  | 0
[6 empty] | 55 | 11 | 572 |  |  | 8164 |  | 0 | 0 |  | 0
[6 empty] | 55 | 11 | 572 |  |  | 8164 |  | 0 | 0 |  | 0
[6 empty] | 55 | 11 | 572 |  |  | 8164 |  | 0 | 0 |  | 0
[6 empty] | 55 | 11 | 572 |  |  | 8164 |  | 0 | 0 |  | 0
[6 empty] | 55 | 11 | 572 |  |  | 8164 |  | 0 | 0 |  | 0
[6 empty] | 55 | 11 | 572 |  |  | 8164 |  | 0 | 0 |  | 0
[6 empty] | 55 | 11 | 572 |  |  | 8164 |  | 0 | 0 |  | 0
[6 empty] | 55 | 11 | 572 |  |  | 8164 |  | 0 | 0 |  | 0
[6 empty] | 55 | 11 | 572 |  |  | 8164 |  | 0 | 0 |  | 0
[6 empty] | 55 | 11 | 572 |  |  | 8164 |  | 0 | 0 |  | 0
[6 empty] | 55 | 11 | 572 |  |  | 8164 |  | 0 | 0 |  | 0
[6 empty] | 55 | 11 | 572 |  |  | 8164 |  | 0 | 0 |  | 0
[6 empty] | 55 | 11 | 572 |  |  | 8164 |  | 0 | 0 |  | 0
[6 empty] | 55 | 11 | 572 |  |  | 8164 |  | 0 | 0 |  | 0
[13 empty] | TOTAL (kWh/yr) | 0 |  | 0
|  |  | PROPOSED LIFT ENERGY CONSUMPTION (kWh/yr) | 0
|  |  | REFERENCE LIFT ENERGY CONSUMPTION (kWh/yr) | 0
ESCALATORS
| Escalator | Served Area | Location | No. of Escalators | Escalator Operating Hours per week | No. of hours per year | Usage Factor Proposed (U) From Energy Saving Features* | Usage Factor Reference building (U) | Escalator Motor Power Rating (kW) | Proposed Energy Consumption (kWh/yr) | Reference Energy Consumption (kWh/yr)
[6 empty] | 0 |  | 1 |  | 0 | 0
[6 empty] | 0 |  | 1 |  | 0 | 0
[6 empty] | 0 |  | 1 |  | 0 | 0
[6 empty] | 0 |  | 1 |  | 0 | 0
[6 empty] | 0 |  | 1 |  | 0 | 0
[6 empty] | 0 |  | 1 |  | 0 | 0
[6 empty] | 0 |  | 1 |  | 0 | 0
[6 empty] | 0 |  | 1 |  | 0 | 0
[6 empty] | 0 |  | 1 |  | 0 | 0
[6 empty] | 0 |  | 1 |  | 0 | 0
[6 empty] | 0 |  | 1 |  | 0 | 0
[6 empty] | 0 |  | 1 |  | 0 | 0
[6 empty] | 0 |  | 1 |  | 0 | 0
[6 empty] | 0 |  | 1 |  | 0 | 0
[6 empty] | 0 |  | 1 |  | 0 | 0
[9 empty] | TOTAL (kWh/yr) | 0 | 0
| PROPOSED ESCALATOR ENERGY CONSUMPTION (kWh/yr) |  |  | 0 |  |  | *Note: Usage Factor Proposed (U) From Energy Saving Features from manufacturer's specifications , and must not be less than 0.7
| REFERENCE ESCALATOR ENERGY CONSUMPTION (kWh/yr) |  |  | 0
Note on J6: (BCA): Use Motor Power Rated , if details not available
Note on K6: (BCA): Assume 5% of Motor Power , if details not available
Note on H35: (BCA): Manufacturer's info. Should not be less than 0.7

## Hot Water
Hot Water Usage Calculation (If applicable)
Feed water supply temp = | 25 | °C
Hot water Supply temp = | 60 | °C
dT = | 35 | ∆°C
Showers | [9 empty] | Remarks
Temperature required = | 40 | °C | [7 empty] | Assume 40°C if details not available
Water use/day for shower = | # of shower fittings | x | *Shower fitting flow rate (L/min) | x | # mins per shower | x | # of showers per day | x | % hot water mix
= | 0 | x |  | x | 10 | x | 2 | x | 42.8571
= | 0 | L/day
Kitchen Basin
Temperature required = | 60 | °C | [7 empty] | Assume 60°C if details not available
Water use/day for Kitchen wash basin= | # of sink tap fittings | x | sink tap fitting flow rate (L/min) | x | # mins operating per wash | x | # of wash per day | x | % hot water mix | % mix will be 100% if additional heating required
= | 0 | x |  | x | 30 | x | 3 | x | 100
= | 0 | L/day
Kitchen Dish Washer
Temperature required = | 60 | °C | [7 empty] | Assume 60°C if details not available
Water use/day for Kitchen dishwasher= | # of dishwashers | x | Dishwashers flow rate (L/min) | x | # mins operating per wash cycle | x | # of wash per day | x | % hot water mix | % mix will be 100% if additional heating required
= | 0 | x |  | x | 10 | x | 20 | x | 100
= | 0 | L/day
Laundry Machine
Temperature required = | 60 | °C | [7 empty] | Assume 60°C if details not available
Water use/day for Laundry Machine = | # of laundry machines | x | Laundry machines flow rate (L/min) | x | # mins operating per wash cycle | x | # of wash per day | x | % hot water mix | % mix will be 100% if additional heating required
= | 0 | x |  | x | 10 | x | 20 | x | 100
= | 0 | L/day
Others 1 (Please specify) : | eg . Process 1
Temperature required = | 60 | °C
Water use/day for ______________ = | # of ________________ | x | __________ flow rate (L/min) | x | # mins operating per cycle | x | # of cycle per day | x | % hot water mix | % mix will be 100% if additional heating required
= | 0 | x |  | x |  | x |  | x | 100
= | 0 | L/day
Others 2(Please specify) :
Temperature required = | 60 | °C
Water use/day for ______________ = | # of ________________ | x | __________ flow rate (L/min) | x | # mins operating per cycle | x | # of cycle per day | x | % hot water mix | % mix will be 100% if additional heating required
= | 0 | x |  | x |  | x |  | x | 100
= | 0 | L/day
Others 3(Please specify) :
Temperature required = | 60 | °C
Water use/day for ______________ = | # of ________________ | x | __________ flow rate (L/min) | x | # mins operating per cycle | x | # of cycle per day | x | % hot water mix | % mix will be 100% if additional heating required
= | 0 | x |  | x |  | x |  | x | 100
= | 0 | L/day
Total Hot water use per day = | 0 | L/day
= | 0 | m3/day
Q = | 0 | kJ/day |  |  |  | Q = | m*Cp*dT
= | 0 | kWh/day |  |  |  | m = | 0 | kg/d | (Assume 1m3 of water = 1000kg)
= | 0 | kWh/yr |  |  |  | Cp = | 4.2 | kJ/kgK
Type of Development: [Please choose from drop-down list]
Using a heat Pump |  |  |  |  | Alternatively, if power input and output given instead from specs :
Heating COP of heat Pump = |  | => assumes 1 kW produce kW waste heat |  |  | Energy output capacity of heat pump= |  |  | 0 |  | kW
Energy Input required from heat pump= | 0 | kWh/yr |  |  | Energy Input capacity from heat pump= |  |  | 0 |  | kW
COP of Reference water heater = For Hotel 3.2, for domestic purposes COP of 1 | 1 |  |  |  | Input this figure as "Heating COP of heat Pump" |  |  | -
Energy Input required from baseline water heater= | 0 | kWh/yr
No of days/year of operation = |  | days
Annual energy Savings from using heat pumps for hot water heating = | 0 | kWh/yr |  |  | Note: Piping heat loss is neglected for sake of simplicity ; If there is re-circulation pump,the power should be accounted for under the "service Equipment" tab.
Note on E9: (BCA): Flowrate as per PUB's WELS rating
Note on C10: Input 0 if fittings not applicable
Note on E15: (BCA): Flowrate as per PUB's WELS rating
Note on C16: Input 0 if fittings not applicable
Note on E21: (BCA): Flowrate as per PUB's WELS rating
Note on C22: Input 0 if fittings not applicable
Note on E27: (BCA): Flowrate as per PUB's WELS rating
Note on C28: Input 0 if fittings not applicable
Note on E33: (BCA): Flowrate as per PUB's WELS rating
Note on C34: Input 0 if fittings not applicable
Note on E39: (BCA): Flowrate as per PUB's WELS rating
Note on C40: Input 0 if fittings not applicable
Note on E45: (BCA): Flowrate as per PUB's WELS rating
Note on C46: Input 0 if fittings not applicable

## Energy Efficient Features
ENERGY EFFICIENT FEATURES
ENERGY EFFICIENT EQUIPMENT / FEATURES
(Excludes Lighting controls strategy)
| Energy Efficient Feature | Description | Energy Saving (kWh/yr) | Notes
| e.g. CO sensors | eg. Office at level 2-7
|  | TOTAL ENERGY SAVINGS | 0 | Please substantiate through calculations that demonstrate energy savings of features. The energy saving value entered in the cell should be a positive value. The points calculator is programmed to read this as a saving and adjusts the figure accordingly
The basis for deriving the oevrall energy consumption and potential energy savings must be made clear and justifiable for consideration. Notwithstanding this, the potential energy savings for the following systems/ devices are subjected to the cap based on the following:
| List of accepted systems /devices | Energy Savings cap
| CO sensors | 15%
| Occupancy sensors | 15%
| Photo sensors | 15%
| others | To discuss with assessor
(Excludes Lighting controls strategy)

## Service Equipment
SERVICE EQUIPMENT (e.g. Sump Pumps)
| Name of Equipment | Location | Type of Starter | Proposed Rated Power per Equipment (kW) | Reference Power per Equipment (kW) | Quantity | Estimated Weekly Operating Hours (Hrs) | Total Proposed Energy Consumption (kWh/yr) | Total Reference Energy Consumption (kWh/yr)
| eg. Sump Pumps |  |  |  | 0 |  |  | 0 | 0
| eg.Domestic Water system |  |  |  | 0 |  |  | 0 | 0
[5 empty] | 0 |  |  | 0 | 0
[5 empty] | 0 |  |  | 0 | 0
[5 empty] | 0 |  |  | 0 | 0
[5 empty] | 0 |  |  | 0 | 0
[5 empty] | 0 |  |  | 0 | 0
[5 empty] | 0 |  |  | 0 | 0
[5 empty] | 0 |  |  | 0 | 0
[5 empty] | 0 |  |  | 0 | 0
[5 empty] | 0 |  |  | 0 | 0
[5 empty] | 0 |  |  | 0 | 0
[5 empty] | 0 |  |  | 0 | 0
[5 empty] | 0 |  |  | 0 | 0
[5 empty] | 0 |  |  | 0 | 0
[5 empty] | 0 |  |  | 0 | 0
[5 empty] | 0 |  |  | 0 | 0
[5 empty] | 0 |  |  | 0 | 0
[5 empty] | 0 |  |  | 0 | 0
[5 empty] | 0 |  |  | 0 | 0
[5 empty] | 0 |  |  | 0 | 0
[5 empty] | 0 |  |  | 0 | 0
[5 empty] | 0 |  |  | 0 | 0
[5 empty] | 0 |  |  | 0 | 0
[5 empty] | 0 |  |  | 0 | 0
[5 empty] | 0 |  |  | 0 | 0
[5 empty] | 0 |  |  | 0 | 0
[5 empty] | 0 |  |  | 0 | 0
[5 empty] | 0 |  |  | 0 | 0
[5 empty] | 0 |  |  | 0 | 0
[5 empty] | 0 |  |  | 0 | 0
[5 empty] | 0 |  |  | 0 | 0
[5 empty] | 0 |  |  | 0 | 0
[5 empty] | 0 |  |  | 0 | 0
[5 empty] | 0 |  |  | 0 | 0
[5 empty] | 0 |  |  | 0 | 0
[5 empty] | 0 |  |  | 0 | 0
[5 empty] | 0 |  |  | 0 | 0
[5 empty] | 0 |  |  | 0 | 0
[5 empty] | 0 |  |  | 0 | 0
[5 empty] | 0 |  |  | 0 | 0
[5 empty] | 0 |  |  | 0 | 0
[5 empty] | 0 |  |  | 0 | 0
[5 empty] | 0 |  |  | 0 | 0
[5 empty] | 0 |  |  | 0 | 0
[5 empty] | 0 |  |  | 0 | 0
[5 empty] | 0 |  |  | 0 | 0
[5 empty] | 0 |  |  | 0 | 0
[5 empty] | 0 |  |  | 0 | 0
[5 empty] | 0 |  |  | 0 | 0
[7 empty] | TOTAL (kWh/yr) | 0 | 0

## VRVVRFSplit System Tab
For projects to import their VRV/VRF/Split system workings for assessment checking
Storey | Area Served | Area (m2) | Average Heat Load (W/m2) | FCU Model | CU Model | Qty | System / Zone | Total Cooling Capacity (kW) | Power Input (Full Load) (kW) | COP at Full Load | COP at 50% Load | Weighted COP | Weighted RT | Comments / Remarks
Note on D3: BCA: Designed Heat Load (W/m2) for the CU. The VRF/VRV system should not be oversized
Note on M3: BCA: Weighted COP = 0.4xCOP@100% + 0.6COP@50%
Note on N3: BCA: Installed capacity x 0.7 in RT

## AHU_FCU_PAU Working
For projects to import their AC Air distribution system calculations
Tag No. | Served Areas | Model Number | Type (FCU,PAU, AHU - VAV, AHU -CAV, Others … ) | Total Air Flow Rate CMH | Coil Capacity (kW) | Fan Nameplate Power | Fan Input Power (Operational Load) | Design Efficiency (W/CMH)

## LOCKED SHEET (hidden)
Background data for calculations
Cooling Load (W/m2)
| Office | 72
| Retail | 130
| Hotel | 57 | total | lighting | recepticle | people | fresh air
| Toilets | 55 | 52.7539 | 10 | 5 | 25 | 12.7539 | 1.08cmh/m2
| Staircases | 20 | 19.75 | 6 | 1 | 0 | 12.75 | 1.08cmh/m3
| Corridors | 45 | 42.7539 | 10 | 5 | 15 | 12.7539 | 1.08cmh/m2
| Retail Corridors (Interior) | 45 | 42.7539 | 10 | 5 | 15 | 12.7539 | 1.08cmh/m2
| Lift Lobbies | 50 | 47.7539 | 10 | 5 | 20 | 12.7539 | 1.08cmh/m2
| Atriums | 50 | 47.7539 | 10 | 5 | 20 | 12.7539 | 1.08cmh/m2
| Retail Atriums | 50 | 47.7539 | 10 | 5 | 20 | 12.7539 | 1.08cmh/m2
| Car Park | 40 |  | SS code | CIBSE A | CIBSE A |  | ASHRAE 62
0.3l/s/m2
1.08
Common areas Heat load
| Common Areas | Area (m2) | Design Model Additional Cooling Load (kW) |  |  | Common Areas (Applicable to Retail) | Area (m2) | Design Model Additional Cooling Load (kW) | Reference Additional Cooling Load (kW)
| Toilets | 0 | 0 |  |  | Retail Corridors (Interior) | 0 | 0 | 0
| Staircases | 0 | 0 |  |  | Retail Atriums | 0 | 0 | 0
| Corridors | 0 | 0 |  |  |  | Total | 0 | 0
| Lift Lobbies | 0 | 0 |  |  |  | RT/yr | 0 | 0
| Atriums | 0 | 0 |  |  |  | Additional power based on design DSE | 0 | 0
| Carparks | 0 | 0
| M & E Spaces | 0 | 0
|  | Total | 0
|  | RT/yr | 0
|  | Additional power based on design DSE | 0
|  | Car Park RT/yr | 0
|  | Additional Power Based on DSE | 0