## Summary
Summary of Annual water consumption
Water Consumption | Baseline Case (m3/year ) | Design Case (m3/year )
|  | Total Consumption | RWH | Grey Water Recycling | AC Condensate Recovery
Landscape | 18199.7212 | 8382.5024 | 748.006
Water fittings | 1317.3333 | 566.15
Outdoor water (Taps)
Water features & Swimming Pool
Cooling Tower Consumption
Miscellanous
Total | 19517.0546 | 8948.6524 | 748.006 | 0 | 0
Carbon emission
Carbon Emission (kgCO2e/year)
Total calculated Annual Calculated Annual Carbon Emission for Water Use, Baseline Case | [5 empty] | 390.3411
Total calculated Annual Calculated Annual Carbon Emission for Water Use, Design Case | [5 empty] | 164.0129
Carbon Emission Reduction compare to baseline (%) | [5 empty] | 57.9822

## Landscape irrigation
Landscape Consumption
Location | Landscape type | Water Required ( L/day) | Quantity |  | Baseline |  | Design |  | Baseline | Design
[5 empty] | Irrigation Method | IE | Irrigation Method | IE | Total watering requirement (L/Day) | Total watering requirement (L/Day) | Manual | 0.4
[11 empty] | Drip | 0.9
GF | Shrub | 6.3 | 2596 | m2 | Manual | 0.4 | Drip | 0.9 | 40887 | 18172 | Sprinkler | 0.625
| Tree | 24 | 81 | Nos | Manual | 0.4 | Drip | 0.9 | 4860 | 2160
| Turf | 3.1 | 531 | m2 | Manual | 0.4 | Sprinkler | 0.625 | 4115.25 | 2633.76
[9 empty] | 49862.25 | 22965.76
Baseline Irrigation water requirement (Litre/Day) |  | 49862.25
Irrigation water requirement (Litre/Year) |  | 18199721.25
Design Irrigation water requirement (Litre/Day) |  | 22965.76
Irrigation water requirement (Litre/Year) |  | 8382502.4
| Tree | 24 | Nos
| Shrub | 6.3 | m2
| Palm | 7.1 | Nos
| Turf | 3.1 | m2

## RWH 1
Project Name
Design Data
Roof Catchment
Type | m2 | Run-off coefficient
Pitched Tile |  | 0.8
Steel Roof |  | 0.9
RC Roof | 644 | 0.5
Block Pavement |  | 0.7
Gravel Roadway |  | 0.3
Total Catchment Area (m2) | 644
Catchment Area x Run -off coefficient | 322
Type Of System | First Flush System
Equation | Collectible Rainwater = Rainfall x Catchment Area x Run Off Coefficient -(Total Catchment Area x First Flush Diversion )
First Flush Diversion (L/sqm) | 1
Tank Size (L) | 160000
Total Annual Collected Rain Water (L) | 748006
Average Daily Collected Rain Water (L) | 2049.3315
Irrigation Consumption (L/Day) | 22965.76
Percentage of Reduction (%) | 8.9234

## WEF
Daily Occupancy
Building Occupancy |  |  | 100 | People
Annual Work Days |  |  | 260 | Days |  | Baseline | BaseFlow | Daily Use | Duration per use
[6 empty] | WC | 6 | 4 | 1
Baseline Case | [5 empty] | Urinal | 2.5 | 4 | 1
Flush Fixture Data
Flush Fixture | Fixture type | Total Daily Use | Flowrate (LPF) |  | Water consumption (l) | Bib Tap | 8 | 1 | 5
WC | Conventional | 4 | 6 |  | 24 | Hand Bidet | 8 | 1 | 5
Urinal | Conventional | 4 | 2.5 |  | 10 | Sink Tap | 8 | 1 | 15
[6 empty] | Basin Tap | 8 | 4 | 15
[6 empty] | Ablution Tap | 8 | 2 | 30
Total Calculated Flush Fixture water use volume(l) |  |  |  |  | 34 | Shower | 10 | 1 | 360
Flow Fixture Data
Flush Fixture | Fixture Type | Total Daily Use | Flowrate (LPF) | Duration (sec) | Water consumption (l) | Type
Hand Bidet | Conventional | 1 | 8 | 5 | 0.66667 | Tap | Conventional | Low Flow
Ablution Tap | Conventional | 2 | 8 | 30 | 8 | WC | Full Flush | Half Flush
Ablution Tap | Conventional | 2 | 8 | 30 | 8 | Urinal | Convetional | Low Flow
Total Calculated Flush Fixture water use volume(l) |  |  |  |  | 16.6667 | Conventional | 4
[6 empty] | Low Flow | 3
Proposed Case | [5 empty] | Full Flush | 4
Half Flush
Flush Fixture Data
Flush Fixture | Fixture type | Total Daily Use | Flowrate (LPF) |  | Water consumption (l)
WC | Full Flush | 3 | 4 |  | 12
WC | Half Flush | 1 | 3 |  | 3
Urinal | Low Flow | 3 | 0.5 |  | 1.5
Total Calculated Flush Fixture water use volume(l) |  |  |  |  | 16.5
Flow Fixture Data
Flush Fixture | Fixture Type | Total Daily Use | Flowrate (LPM) | Duration (sec) | Water consumption (l)
Hand Bidet | Low Flow | 1 | 6.9 | 5 | 0.575
Ablution Tap | Low Flow | 2 | 3 | 30 | 3
Basin Tap | Low Flow | 4 | 1.7 | 15 | 1.7
Total Calculated Flush Fixture water use volume(l) |  |  |  |  | 5.275
Total Calculated Flush Fixture water use annual volume (m3), Baseline case |  |  |  |  | 1317.3333
Total Calculated Flush Fixture water use annual volume (m3), Proposed case |  |  |  |  | 566.15
Percent Reduction of Water Use (%) |  |  |  |  | 57.023